## Note
NOTE
This workbook and software are provided for free as part of the e-book:
1D SEDIMENT TRANSPORT MORPHODYNAMICS with applications to RIVERS AND TURBIDITY CURRENTS,
by Gary Parker.
Neither I nor any university in which I am in the employ accepts
responsibility or liability for its use by third parties.

## Calculator
| Calculation of Morphodynamic Response of River to Imposed Backwater | [6 empty] | Do not delete or change these cells
[8 empty] | tausn | 3.2082
| Calculation of ambient river conditions (before imposed change) | [7 empty] | 1.5941
| Assumed parameters | [6 empty] | Hnu | 8.8935
(qw) | qw | 10 | m2/s | Flood discharge |  | The orange boxes: |  | qtna | 0.0004996
(Inter) | If | 0.2 |  | Intermittency |  | indicate the parameters you must specify.
(D) | D | 0.25 | mm | Grain Size |  | The numbers in the blue boxes:
(lamp) | lp | 0.4 |  | Bed Porosity |  | are computed for you
(Cz) | Cz | 14 |  | Chezy resistance coefficient
(SI) | Sa | 7.39e-05 |  | Antecedent bed slope (initial downstream bed elevation hLI = 0)
(qtf) | qtf | 0.0005 | m2/s | Bed material feed rate during floods
| qtna | 0.0004996 | m2/s | Antecedent bed material transport at normal equilibrium
| Hna | 8.8949 | m | Depth of normal flow over initial bed slope SI with flow discharge qw
| Su | 7.3935e-05 |  | Ultimate bed slope in equilibrium with sediment feed rate qtf and flow discharge qw
| Hnu | 8.8935 | m | Ultimate depth of normal flow in equilibrium with sediment feed rate qtf and flow dicharge qw
(xid) | xd | 20 | m | Imposed downstream water surface elevation
Do not make xd less than the lower of HnI or Hnu
| L | 100000 | m | length of reach |  |  | Click the button to perform a calculation
(Dt) | Dt | 0.1 | year | time step
| Ntoprint | 100 | Number of time steps to printout
| Nprint | 6 | Number of printouts
| M | 50 | Intervals
au | au | 1 | Here 1 = full upwind scheme, 0.5 = central difference scheme
| Dx | 2000 | m | spatial step
| Duration of calculation |  |  | 60 | years

## AuxiliaryParameter
Auxiliary Parameters
(Rr) | R | 1.65 | submerged specific gravity of sediment

## MeanAnnualFeedRate
To compute a flood discharge Qf in m3/s and mean annual feed rate of bed material load Gma in tons/year,
it is first necessary to specify a channel width Bf at flood slow.
The orange box:
| Bf | 240 | m | channel width at flood flow | indicates the parameter you must specify.
The numbers in the blue boxes:
| Qf | 2400 | m3/s | flood discharge | are computed for you
| Gma | 2007063.36 | tons/year | mean annual feed rate of bed material load

## ResultsofCalc
Results of Program |  |  | Definitions: x = distance downstream, eta = bed elevation, xi = water surface elevation, H = depth
Imposed water surface elevation |  |  |  |  | 20 | m
| x (m) | eta (m) | xi (m) | H (m) | eta (m) | xi (m) | H (m) | eta (m) | xi (m) | H (m) | eta (m) | xi (m) | H (m) | eta (m) | xi (m) | H (m) | eta (m) | xi (m) | H (m) | eta (m) | xi (m) | H (m)
Node | time (yrs) | bed 0 yr | ws 0 yr | 0 yr | bed 10 yr | ws 10 yr | 10 yr | bed 20 yr | ws 20 yr | 20 yr | bed 30 yr | ws 30 yr | 30 yr | bed 40 yr | ws 40 yr | 40 yr | bed 50 yr | ws 50 yr | 50 yr | bed 60 yr | ws 60 yr | 60 yr
1 | 0 | 7.39 | 21.1662 | 13.7762 | 12.6087 | 21.5335 | 8.9248 | 13.0404 | 21.9615 | 8.9211 | 13.4268 | 22.3455 | 8.9187 | 13.7796 | 22.696 | 8.9165 | 14.1064 | 23.0214 | 8.9149 | 14.4125 | 23.3261 | 8.9136
2 | 2000 | 7.2422 | 21.1273 | 13.8851 | 12.431 | 21.3885 | 8.9575 | 12.8666 | 21.8161 | 8.9496 | 13.2554 | 22.1999 | 8.9445 | 13.6103 | 22.5502 | 8.94 | 13.9386 | 22.8754 | 8.9367 | 14.246 | 23.18 | 8.9341
3 | 4000 | 7.0944 | 21.0893 | 13.9949 | 12.2464 | 21.2453 | 8.9989 | 12.6933 | 21.6721 | 8.9788 | 13.0847 | 22.0555 | 8.9708 | 13.4415 | 22.4055 | 8.964 | 13.7715 | 22.7305 | 8.959 | 14.08 | 23.0349 | 8.955
4 | 6000 | 6.9466 | 21.0522 | 14.1056 | 11.8521 | 21.1118 | 9.2596 | 12.5206 | 21.5295 | 9.0089 | 12.9147 | 21.9125 | 8.9977 | 13.2734 | 22.2621 | 8.9887 | 13.6049 | 22.5867 | 8.9818 | 13.9146 | 22.8909 | 8.9763
5 | 8000 | 6.7988 | 21.016 | 14.2172 | 9.624 | 21.0319 | 11.4079 | 12.3486 | 21.3884 | 9.0398 | 12.7454 | 21.7707 | 9.0253 | 13.106 | 22.1198 | 9.0138 | 13.439 | 22.444 | 9.0051 | 13.7499 | 22.7479 | 8.998
6 | 10000 | 6.651 | 20.9806 | 14.3296 | 7.1671 | 20.99 | 13.8229 | 12.177 | 21.2488 | 9.0718 | 12.5767 | 21.6302 | 9.0536 | 12.9392 | 21.9787 | 9.0395 | 13.2737 | 22.3025 | 9.0287 | 13.5858 | 22.6059 | 9.0201
7 | 12000 | 6.5032 | 20.9461 | 14.4429 | 6.6295 | 20.9545 | 14.3249 | 12.0007 | 21.1108 | 9.1101 | 12.4085 | 21.4911 | 9.0826 | 12.7731 | 21.8388 | 9.0657 | 13.1091 | 22.162 | 9.0529 | 13.4224 | 22.465 | 9.0426
8 | 14000 | 6.3554 | 20.9123 | 14.5569 | 6.4499 | 20.9201 | 14.4702 | 11.6592 | 20.9805 | 9.3213 | 12.241 | 21.3533 | 9.1123 | 12.6076 | 21.7002 | 9.0925 | 12.9452 | 22.0227 | 9.0776 | 13.2597 | 22.3252 | 9.0655
9 | 16000 | 6.2076 | 20.8794 | 14.6718 | 6.2966 | 20.8866 | 14.59 | 9.512 | 20.9007 | 11.3888 | 12.0741 | 21.217 | 9.1429 | 12.4428 | 21.5628 | 9.12 | 12.7818 | 21.8846 | 9.1027 | 13.0976 | 22.1864 | 9.0889
10 | 18000 | 6.0598 | 20.8472 | 14.7874 | 6.1451 | 20.8539 | 14.7088 | 6.7382 | 20.8613 | 14.1232 | 11.9074 | 21.082 | 9.1746 | 12.2785 | 21.4266 | 9.1481 | 12.6191 | 21.7476 | 9.1284 | 12.9361 | 22.0487 | 9.1127
11 | 20000 | 5.912 | 20.8157 | 14.9037 | 5.9938 | 20.822 | 14.8282 | 6.1152 | 20.8285 | 14.7133 | 11.7267 | 20.9489 | 9.2222 | 12.1149 | 21.2918 | 9.1769 | 12.4571 | 21.6117 | 9.1547 | 12.7752 | 21.9121 | 9.1369
12 | 22000 | 5.7642 | 20.785 | 15.0208 | 5.8426 | 20.7908 | 14.9482 | 5.9276 | 20.7969 | 14.8692 | 11.1107 | 20.8318 | 9.7211 | 11.9518 | 21.1582 | 9.2064 | 12.2956 | 21.4771 | 9.1815 | 12.615 | 21.7766 | 9.1617
13 | 24000 | 5.6164 | 20.755 | 15.1386 | 5.6916 | 20.7604 | 15.0688 | 5.7711 | 20.766 | 14.9949 | 8.0081 | 20.7742 | 12.766 | 11.7892 | 21.0259 | 9.2367 | 12.1348 | 21.3436 | 9.2089 | 12.4553 | 21.6422 | 9.1869
14 | 26000 | 5.4686 | 20.7258 | 15.2572 | 5.5407 | 20.7307 | 15.19 | 5.6166 | 20.7359 | 15.1193 | 5.9166 | 20.7414 | 14.8248 | 11.6241 | 20.8951 | 9.271 | 11.9745 | 21.2114 | 9.2369 | 12.2963 | 21.509 | 9.2127
15 | 28000 | 5.3208 | 20.6971 | 15.3763 | 5.3899 | 20.7017 | 15.3118 | 5.4625 | 20.7065 | 15.244 | 5.552 | 20.7116 | 15.1596 | 11.3351 | 20.7699 | 9.4348 | 11.8148 | 21.0804 | 9.2656 | 12.1379 | 21.3768 | 9.2389
16 | 30000 | 5.173 | 20.6692 | 15.4962 | 5.2393 | 20.6735 | 15.4342 | 5.3087 | 20.6779 | 15.3691 | 5.3825 | 20.6825 | 15.3001 | 9.1711 | 20.6932 | 11.5221 | 11.6556 | 20.9506 | 9.295 | 11.9801 | 21.2458 | 9.2658
17 | 32000 | 5.0252 | 20.6419 | 15.6167 | 5.0887 | 20.6458 | 15.5571 | 5.1552 | 20.6499 | 15.4947 | 5.2249 | 20.6542 | 15.4293 | 5.887 | 20.6589 | 14.7719 | 11.4954 | 20.8221 | 9.3268 | 11.8228 | 21.116 | 9.2932
18 | 34000 | 4.8774 | 20.6152 | 15.7378 | 4.9383 | 20.6189 | 15.6805 | 5.0019 | 20.6226 | 15.6207 | 5.0684 | 20.6266 | 15.5581 | 5.1736 | 20.6307 | 15.4571 | 11.262 | 20.6974 | 9.4354 | 11.6661 | 20.9873 | 9.3212
19 | 36000 | 4.7296 | 20.5891 | 15.8595 | 4.788 | 20.5925 | 15.8045 | 4.8488 | 20.596 | 15.7472 | 4.9124 | 20.5996 | 15.6873 | 4.9807 | 20.6034 | 15.6228 | 9.4462 | 20.6146 | 11.1684 | 11.5099 | 20.8598 | 9.3499
20 | 38000 | 4.5818 | 20.5637 | 15.9819 | 4.6378 | 20.5668 | 15.929 | 4.696 | 20.57 | 15.874 | 4.7567 | 20.5734 | 15.8167 | 4.8201 | 20.5768 | 15.7567 | 5.7014 | 20.5807 | 14.8793 | 11.3525 | 20.7336 | 9.3811
21 | 40000 | 4.434 | 20.5388 | 16.1048 | 4.4877 | 20.5417 | 16.054 | 4.5434 | 20.5446 | 16.0012 | 4.6013 | 20.5477 | 15.9464 | 4.6617 | 20.5509 | 15.8892 | 4.7723 | 20.5542 | 15.782 | 11.1023 | 20.6116 | 9.5093
22 | 42000 | 4.2862 | 20.5145 | 16.2283 | 4.3377 | 20.5171 | 16.1795 | 4.391 | 20.5199 | 16.1289 | 4.4464 | 20.5227 | 16.0764 | 4.5039 | 20.5256 | 16.0217 | 4.5662 | 20.5287 | 15.9625 | 8.9239 | 20.5368 | 11.6129
23 | 44000 | 4.1384 | 20.4907 | 16.3523 | 4.1878 | 20.4931 | 16.3054 | 4.2388 | 20.4957 | 16.2569 | 4.2917 | 20.4983 | 16.2066 | 4.3466 | 20.501 | 16.1544 | 4.4038 | 20.5038 | 16.1 | 5.1253 | 20.5068 | 15.3815
24 | 46000 | 3.9906 | 20.4675 | 16.4769 | 4.0379 | 20.4697 | 16.4318 | 4.0868 | 20.472 | 16.3853 | 4.1373 | 20.4744 | 16.3371 | 4.1897 | 20.4769 | 16.2872 | 4.2441 | 20.4795 | 16.2354 | 4.3346 | 20.4821 | 16.1475
25 | 48000 | 3.8428 | 20.4447 | 16.6019 | 3.8882 | 20.4468 | 16.5587 | 3.935 | 20.449 | 16.514 | 3.9833 | 20.4512 | 16.4679 | 4.0333 | 20.4534 | 16.4202 | 4.085 | 20.4558 | 16.3707 | 4.1402 | 20.4582 | 16.318
26 | 50000 | 3.695 | 20.4225 | 16.7275 | 3.7385 | 20.4245 | 16.6859 | 3.7833 | 20.4264 | 16.6431 | 3.8295 | 20.4285 | 16.5989 | 3.8772 | 20.4305 | 16.5533 | 3.9266 | 20.4327 | 16.5061 | 3.9777 | 20.4349 | 16.4572
27 | 52000 | 3.5472 | 20.4008 | 16.8536 | 3.5889 | 20.4026 | 16.8137 | 3.6318 | 20.4044 | 16.7726 | 3.676 | 20.4063 | 16.7302 | 3.7216 | 20.4082 | 16.6866 | 3.7686 | 20.4101 | 16.6415 | 3.8172 | 20.4122 | 16.5949
28 | 54000 | 3.3994 | 20.3796 | 16.9802 | 3.4394 | 20.3812 | 16.9418 | 3.4805 | 20.3829 | 16.9024 | 3.5228 | 20.3846 | 16.8618 | 3.5663 | 20.3863 | 16.82 | 3.6111 | 20.3881 | 16.777 | 3.6574 | 20.39 | 16.7326
29 | 56000 | 3.2516 | 20.3589 | 17.1073 | 3.29 | 20.3603 | 17.0704 | 3.3294 | 20.3619 | 17.0325 | 3.3698 | 20.3634 | 16.9936 | 3.4114 | 20.365 | 16.9536 | 3.4541 | 20.3667 | 16.9125 | 3.4982 | 20.3683 | 16.8701
30 | 58000 | 3.1038 | 20.3386 | 17.2348 | 3.1406 | 20.3399 | 17.1993 | 3.1784 | 20.3413 | 17.163 | 3.2171 | 20.3427 | 17.1257 | 3.2568 | 20.3442 | 17.0874 | 3.2976 | 20.3457 | 17.0481 | 3.3396 | 20.3472 | 17.0077
31 | 60000 | 2.956 | 20.3187 | 17.3627 | 2.9913 | 20.32 | 17.3286 | 3.0275 | 20.3212 | 17.2937 | 3.0645 | 20.3225 | 17.258 | 3.1025 | 20.3239 | 17.2214 | 3.1415 | 20.3252 | 17.1838 | 3.1815 | 20.3266 | 17.1451
32 | 62000 | 2.8082 | 20.2993 | 17.4911 | 2.8421 | 20.3005 | 17.4584 | 2.8768 | 20.3016 | 17.4249 | 2.9122 | 20.3028 | 17.3906 | 2.9485 | 20.304 | 17.3555 | 2.9857 | 20.3052 | 17.3195 | 3.0239 | 20.3065 | 17.2826
33 | 64000 | 2.6604 | 20.2803 | 17.6199 | 2.6929 | 20.2814 | 17.5884 | 2.7261 | 20.2824 | 17.5563 | 2.7601 | 20.2835 | 17.5234 | 2.7948 | 20.2846 | 17.4898 | 2.8304 | 20.2857 | 17.4553 | 2.8668 | 20.2868 | 17.4201
34 | 66000 | 2.5126 | 20.2618 | 17.7492 | 2.5438 | 20.2627 | 17.7189 | 2.5757 | 20.2637 | 17.688 | 2.6082 | 20.2646 | 17.6564 | 2.6414 | 20.2656 | 17.6242 | 2.6754 | 20.2666 | 17.5913 | 2.7101 | 20.2677 | 17.5575
35 | 68000 | 2.3648 | 20.2436 | 17.8788 | 2.3948 | 20.2444 | 17.8497 | 2.4253 | 20.2453 | 17.82 | 2.4564 | 20.2462 | 17.7897 | 2.4882 | 20.2471 | 17.7588 | 2.5207 | 20.248 | 17.7273 | 2.5539 | 20.2489 | 17.695
36 | 70000 | 2.217 | 20.2258 | 18.0088 | 2.2458 | 20.2266 | 17.9808 | 2.275 | 20.2274 | 17.9523 | 2.3049 | 20.2281 | 17.9233 | 2.3353 | 20.229 | 17.8936 | 2.3664 | 20.2298 | 17.8634 | 2.398 | 20.2306 | 17.8326
37 | 72000 | 2.0692 | 20.2084 | 18.1392 | 2.0968 | 20.2091 | 18.1123 | 2.1249 | 20.2098 | 18.0849 | 2.1535 | 20.2105 | 18.057 | 2.1826 | 20.2112 | 18.0286 | 2.2123 | 20.212 | 17.9996 | 2.2426 | 20.2127 | 17.9701
38 | 74000 | 1.9214 | 20.1914 | 18.27 | 1.9479 | 20.192 | 18.2441 | 1.9749 | 20.1926 | 18.2178 | 2.0023 | 20.1933 | 18.191 | 2.0302 | 20.1939 | 18.1637 | 2.0586 | 20.1946 | 18.136 | 2.0875 | 20.1952 | 18.1077
39 | 76000 | 1.7736 | 20.1748 | 18.4012 | 1.799 | 20.1753 | 18.3762 | 1.8249 | 20.1758 | 18.3509 | 1.8512 | 20.1764 | 18.3252 | 1.8779 | 20.177 | 18.2991 | 1.9051 | 20.1776 | 18.2724 | 1.9328 | 20.1781 | 18.2454
40 | 78000 | 1.6258 | 20.1584 | 18.5326 | 1.6502 | 20.1589 | 18.5087 | 1.6751 | 20.1594 | 18.4844 | 1.7003 | 20.1599 | 18.4596 | 1.7259 | 20.1604 | 18.4345 | 1.7519 | 20.1609 | 18.409 | 1.7784 | 20.1614 | 18.3831
41 | 80000 | 1.478 | 20.1425 | 18.6645 | 1.5015 | 20.1429 | 18.6414 | 1.5253 | 20.1433 | 18.618 | 1.5495 | 20.1438 | 18.5943 | 1.574 | 20.1442 | 18.5702 | 1.5989 | 20.1446 | 18.5457 | 1.6243 | 20.1451 | 18.5208
42 | 82000 | 1.3302 | 20.1269 | 18.7967 | 1.3527 | 20.1272 | 18.7745 | 1.3756 | 20.1276 | 18.752 | 1.3988 | 20.128 | 18.7292 | 1.4223 | 20.1283 | 18.706 | 1.4462 | 20.1287 | 18.6825 | 1.4705 | 20.1291 | 18.6587
43 | 84000 | 1.1824 | 20.1116 | 18.9292 | 1.2041 | 20.1119 | 18.9078 | 1.226 | 20.1122 | 18.8862 | 1.2483 | 20.1125 | 18.8642 | 1.2708 | 20.1128 | 18.842 | 1.2937 | 20.1132 | 18.8195 | 1.3169 | 20.1135 | 18.7966
44 | 86000 | 1.0346 | 20.0966 | 19.062 | 1.0554 | 20.0968 | 19.0414 | 1.0765 | 20.0971 | 19.0206 | 1.0979 | 20.0974 | 18.9995 | 1.1195 | 20.0977 | 18.9782 | 1.1414 | 20.0979 | 18.9565 | 1.1637 | 20.0982 | 18.9346
45 | 88000 | 0.8868 | 20.0819 | 19.1951 | 0.9068 | 20.0821 | 19.1753 | 0.92705 | 20.0824 | 19.1553 | 0.94755 | 20.0826 | 19.135 | 0.96831 | 20.0828 | 19.1145 | 0.98934 | 20.083 | 19.0937 | 1.0106 | 20.0833 | 19.0726
46 | 90000 | 0.739 | 20.0675 | 19.3285 | 0.75822 | 20.0677 | 19.3095 | 0.77767 | 20.0679 | 19.2902 | 0.79736 | 20.0681 | 19.2707 | 0.81728 | 20.0683 | 19.251 | 0.83744 | 20.0684 | 19.231 | 0.85786 | 20.0686 | 19.2108
47 | 92000 | 0.5912 | 20.0535 | 19.4623 | 0.60968 | 20.0536 | 19.4439 | 0.62837 | 20.0537 | 19.4254 | 0.64727 | 20.0539 | 19.4066 | 0.66638 | 20.054 | 19.3876 | 0.68573 | 20.0542 | 19.3684 | 0.7053 | 20.0543 | 19.349
48 | 94000 | 0.4434 | 20.0397 | 19.5963 | 0.46117 | 20.0398 | 19.5786 | 0.47912 | 20.0399 | 19.5608 | 0.49728 | 20.04 | 19.5427 | 0.51563 | 20.0401 | 19.5245 | 0.53419 | 20.0402 | 19.506 | 0.55296 | 20.0403 | 19.4873
49 | 96000 | 0.2956 | 20.0262 | 19.7306 | 0.31268 | 20.0263 | 19.7136 | 0.32994 | 20.0263 | 19.6964 | 0.34738 | 20.0264 | 19.679 | 0.365 | 20.0264 | 19.6614 | 0.38281 | 20.0265 | 19.6437 | 0.40081 | 20.0266 | 19.6258
50 | 98000 | 0.1478 | 20.013 | 19.8652 | 0.16423 | 20.013 | 19.8488 | 0.18082 | 20.013 | 19.8322 | 0.19757 | 20.0131 | 19.8155 | 0.2145 | 20.0131 | 19.7986 | 0.23159 | 20.0131 | 19.7815 | 0.24887 | 20.0132 | 19.7643
51 | 100000 | 0 | 20 | 20 | 0.015802 | 20 | 19.9842 | 0.031752 | 20 | 19.9682 | 0.047854 | 20 | 19.9521 | 0.06411 | 20 | 19.9359 | 0.080525 | 20 | 19.9195 | 0.097103 | 20 | 19.9029

## WorkedCases
Some input for several worked cases is given below
Case | Description
A | Initial bed slope = final equilibrium bed slope and initial downstream water surface height = final equilibrium value;
no change in bed over 600 years
B | Downstream water surface height raised to 20 m; calculation for 6 years
C | Same as C but calculation for 30 years
D | Same as C but calculation for 60 years
E | Same as C but calculation for 120 years
F | Same as C but calculation for 360 years
| A | B | C | D | E | F
qw | 10 | 10 | 10 | 10 | 10 | 10
If | 0.2 | 0.2 | 0.2 | 0.2 | 0.2 | 0.2
D | 0.25 | 0.25 | 0.25 | 0.25 | 0.25 | 0.25
lp | 0.4 | 0.4 | 0.4 | 0.4 | 0.4 | 0.4
Cz | 14 | 14 | 14 | 14 | 14 | 14
SI | 7.39e-05 | 7.39e-05 | 7.39e-05 | 7.39e-05 | 7.39e-05 | 7.39e-05
qtf | 0.0005 | 0.0005 | 0.0005 | 0.0005 | 0.0005 | 0.0005
xd | 8.89 | 20 | 20 | 20 | 20 | 20
L | 100000 | 100000 | 100000 | 100000 | 100000 | 100000
Dt | 0.1 | 0.1 | 0.1 | 0.1 | 0.1 | 0.1
Ntoprint | 1000 | 10 | 50 | 100 | 200 | 600
Nprint | 6 | 6 | 6 | 6 | 6 | 6
N | 50 | 50 | 50 | 50 | 50 | 50
au | 1 | 1 | 1 | 1 | 1 | 1