## BasicData<0.5mm
Basic Data for Sand-bed Streams, 0.1 < D50 < 0.5 mm
| Qbf | (m3/s) | bankfull discharge |  |  | The submerged specific gravity R of the sediment
| Bbf | (m) | bankfull width |  |  |  | is assumed to be 1.65
| Hbf | (m) | bankfull depth
| S |  | downchannel slope
| D50 | (mm) | median bed grain size
|  | (m3/s) | (m) | (m) |  | (mm)
| River | Qbf | Bbf | Hbf | S | Ds50 |  | CRSC = Church and Rood Single Channel
CRSC | Peace River at Peace Point | 9055 | 725 | 8.22 | 7e-05 | 0.22 |  | Reference:
| Pembina River below Paddy Creek | 96 | 51 | 2.01 | 0.00033 | 0.26 |  | Church, M and Rood, K. 1983 Catalogue of alluvial river regime data.
7 pts | Swan River near Kinuso | 148 | 42 | 3.77 | 0.0002 | 0.29 |  | Report, Dept. of Geography, Univ. of British Columbia, Vancouver, B.C.
| Medicine River near Eckville | 48 | 33 | 1.73 | 0.00051 | 0.31 |  | Data were selected from the above catalog in accordance with guidelines in:
| Mekong River at Wat Sop | 16300 | 776 | 11.34 | 7e-05 | 0.31 |  | Parker, G., Paola, C., Whipple, W. and Mohrig, D. 1998 Alluvial fans formed
| Mekong River at Nong Khai | 16950 | 625 | 13.92 | 9e-05 | 0.31 |  | by channelized fluvial and sheet flow: Theory, Journal of Hydraulic Engineering,
| River Bollin at Castle Mill, UK | 13 | 12 | 1.17 | 0.003 | 0.42 |  | 123(10), 985-995.
CRMC | Athabasca River at Embarras Airport | 2605 | 442 | 5.33 | 9e-05 | 0.19 |  | CRMC = Church and Rood Multiple Channel
| South Saskatchewan River at Hwy. 41 | 1058 | 235 | 3.53 | 0.00036 | 0.25 |  | Reference:
| Red Deer River near Empress and Bindloss | 396 | 203 | 2.07 | 0.0003 | 0.28 |  | Church, M and Rood, K. 1983 Catalogue of alluvial river regime data.
11 pts | Red Deer River near Buffalo Bridge | 850 | 187 | 2.2 | 0.00031 | 0.3 |  | Report, Dept. of Geography, Univ. of British Columbia, Vancouver, B.C.
| Peace River at Fort Vermillion | 9621 | 832 | 7.92 | 4e-05 | 0.31 |  | Data were selected from the above catalog in accordance with guidelines in:
| Red Deer River near Dutchess Bridge | 1133 | 226 | 3.76 | 0.00027 | 0.33 |  | Parker, G., Paola, C., Whipple, W. and Mohrig, D. 1998 Alluvial fans formed
| Red Deer River near Jenner Ferry | 850 | 186 | 2.97 | 0.0003 | 0.38 |  | by channelized fluvial and sheet flow: Theory, Journal of Hydraulic Engineering,
| Rio Grande at Cochiti | 229 | 90 | 1.25 | 0.00127 | 0.39 |  | 123(10), 985-995.
| McClintock River near Whitehorse | 55 | 31 | 2.53 | 0.00053 | 0.44
| Niger River at Jebba, Nigeria | 1500 | 515 | 3 | 0.00013 | 0.45
ST | Mud | 37.2 | 16.2825 | 2.69 | 0.00028 | 0.14 |  | ST = Soar and Thorne
| Sabine | 1199.3 | 145.5502 | 6.27 | 0.00014 | 0.14 |  | Reference:
30 pts | Rough | 165.7 | 37.413 | 4.6 | 0.00011 | 0.15 |  | Soar, P. J. and Thorne, C. R. 2001 Channel restoration design for
| Washita | 463.6 | 142.8159 | 2.77 | 0.00043 | 0.16 |  | meandering rivers, Report ERDC/CHL CR-01-1, Coastal Hydraulics
| Lumber | 44.6 | 39.1781 | 1.46 | 0.00022 | 0.17 |  | Laboratory, U. S. Army Corps of Engineers Engineer Research and
| Hatchle | 179.3 | 44.357 | 3.81 | 0.00019 | 0.19 |  | Development Center, 416 p.
| Brazos (site A) | 1451.5 | 121.4477 | 8.22 | 0.00012 | 0.22
| Neches | 220.1 | 71.6914 | 3.37 | 0.00018 | 0.23 |  | Only data such that 0.1 mm < D50 <= 0.5 mm were selected for use here.
| Brazos (site B) | 1308.8 | 126.0128 | 7.8 | 0.00012 | 0.24
| Black Warrior | 1324.2 | 109.1255 | 7.09 | 0.00022 | 0.26
| Red (site A) | 1351.5 | 217.8748 | 5.27 | 0.00014 | 0.26
| Red (site B) | 1367.8 | 224.8828 | 5.12 | 0.00014 | 0.26
| Tombigbee | 489.4 | 80.531 | 4.52 | 0.00021 | 0.27
| Buttahatchee | 92.6 | 21.6905 | 3.49 | 0.00044 | 0.28
| Trinity | 1306.6 | 188.455 | 5.89 | 0.00013 | 0.28
| Washita | 130.7 | 55.0718 | 2.09 | 0.00038 | 0.29
| Cahaba | 816.5 | 61.003 | 6.58 | 0.00041 | 0.3
| Big Black | 279.3 | 67.5135 | 3.7 | 0.00021 | 0.32
| Tallahala Creek | 173.9 | 42.5725 | 2.76 | 0.00058 | 0.33
| Nodaway | 444.6 | 86.9617 | 3.39 | 0.00042 | 0.35
| Nodaway | 559.8 | 119.4986 | 3.59 | 0.0004 | 0.35
| Wolf | 63 | 29.2574 | 2.02 | 0.00045 | 0.35
| Iowa (site A) | 287.9 | 65.463 | 3.24 | 0.00033 | 0.36
| Big Black | 425 | 64.8362 | 6.41 | 0.00015 | 0.38
| Chickasawhay | 750.4 | 78.6593 | 6.34 | 0.00019 | 0.39
| Leaf | 482.6 | 78.2667 | 4.5 | 0.00036 | 0.42
| East Nishnabotna | 307.1 | 58.5804 | 3.17 | 0.0006 | 0.43
| Wapsinicon | 267.4 | 121.4359 | 1.95 | 0.00049 | 0.44
| Iowa (site B) | 302.7 | 71.6024 | 3.37 | 0.00033 | 0.47