## Intro
Welcome to RTe-bookAgDegNormGravMixPW.xls
This program computes the time evolution of the long profile of a river of constant width carrying
a mixture of gravel sizes, the downstream end of which has a prescribed elevation.
In particular, the program computes the time evolution of the spatial profiles of bed elevation, total gravel
bedload transport rate and grain size distribution of the surface (active) layer of the bed.
The river has constant width. The upstream point, at which sediment is fed, is fixed in the horizontal to be at x = 0.
The vertical elevation of the upstream point may change freely as the bed aggrades or degrades.
The reach has constant length L, so that the downstream point is fixed in the horizontal at x = L.
This downstream point has a user-specified initial elevation hdI.
Gravel bedload transport of mixtures is computed with a user-specified selection of the Parker (1990),
or Wilcock-Crowe (2003) surface-based formulations for gravel transport.
Sand and finer material must first be excluded from the grain size distributions, which
then must be renormalized for gravel content only, in the case of the Parker (1990) relation.
In the case of the Wilcock-Crowe (2003) relation, the sand is retained in the computation.
The grain size distributions of the sediment feed, initial surface material and substrate material must be specified.
It is assumed that the grain size distribution of the sediment feed rate does not change in time.
It is assumed that the initial grain size distribution of the surface material is the same at every node.
It is assumed that the grain size distribution of the substrate is the same at every node and does not
vary in the vertical. These constraints are easy to relax.
The program does not store the vertical and streamwise structure of the new substrate created as the bed aggrades.
As a result, is cannot capture the case of aggradation followed by degradation. Again, the constraint is easy
to relax, but at the price of increased memory requirements for storing the newly-created substrate.
The flow is calculated using the normal flow (local equilibrium) approximation.
The river is assumed to be morphologically active only intermittently (during floods); this condition is
specified in terms of an intermittency If < 1 expressing the fraction of time the river is in flood.
The time evolution of the river reach is computed by clicking the button "Run Program", which executes the code in Module 1 (see below).
In performing the calculation, the following control parameters must be specified:
M = number of spatial intervals, so that the spatial step length = L/M;
dt = time step length;
Mtoprint = number of time steps to a printout;
Mprint = number of printouts in the calculation.
The main input is specified in worksheet "InData", from where the code is executed by clicking the button "Run Program".
Auxiliary input is specified in worksheet "AuxiliaryParameters". Digital output is provided in
worksheets "OutData" and "PlotData". Plots of the profiles of elevation, surface geometric mean
size and ratio of total bedload to total bedload feed rate are given in the worksheets
"PlotofProf", "PlotofSurfGeomMean" and "PlotofLoad". Plots of the grain size distributions of the substrate,
sediment feed and final surface at node 1 at the end of the computation are given in worksheet
"PlotGSDNode1".
The code is contained in "Module1" of the Visual Basic Editor.
Some input for worked cases are given in the worksheet "WorkedCases".

## Note
NOTE
This workbook and software are provided for free as part of the e-book:
1D SEDIMENT TRANSPORT MORPHODYNAMICS with applications to RIVERS AND TURBIDITY CURRENTS,
by Gary Parker.
Neither I nor any university in which I am in the employ accepts
responsibility or liability for its use by third parties.

## InData
Calculation of Gravel-bed River Bed Elevation Variation with Normal Flow Assumption using the Parker
(1990) or Wilcock-Crowe (2003) Formulations for Gravel Bedload Transport
| Input parameters | [5 empty] | The input cells are in gold
qw | qw | 6 | water discharge/width, m^2/s |  |  |  | These cells contain useful information computed from the input
qbTf | qbTf | 0.0001 | gravel input rate, m^2/s |  |  | Input "1" for Parker (1990) relation, "2" for
If | Inter | 0.05 | Intermittency |  |  | Wilcock-Crowe (2003) relation:
hd | etad | 3 | base level, m |  |  |  |  | 1 | Input here to choose relation
SfbI | SfbI | 0.005 | initial bed slope
L | L | 20000 | reach length,m | [7 empty] | Note: this program may
Dt | dt | 7.305 | time step, days | [7 empty] | take a few minutes to
| M | 25 | no. of intervals | [7 empty] | execute
| Mtoprint | 2000 | no. of steps until a printout of results is made
| Mprint | 6 | no. of printouts after the initial one |  |  |  |  | dt | 631152 | sec | Time step in seconds
|  | 240 | years calculation time
Input grain size distributions
|  | pbf,i | FfI,i | Ffs,i
| Dd,i mm | Feed | Initial Surface | Substrate | The parameter Dd,i defines the bounds for the percents finer.
| 256 | 100 | 100 | 100 | pbf,i denotes the percents finer in the feed at the upstream end.
| 128 | 95 | 95 | 95 | FfI,i denotes the initial percents finer in the surface layer.
| 64 | 80 | 80 | 80 | Ffs,i denotes the percents finer in the substrate
| 32 | 50 | 50 | 50
| 16 | 25 | 25 | 25
| 8 | 10 | 10 | 10
| 4 | 5 | 5 | 5 | There must be a total of 12 values each of Dsi, pffi and Ffii.
| 2 | 0 | 0 | 0 | The values for the finest grain size must be zero.
| 1 | 0 | 0 | 0 | In using the Parker (1990) formulation
| 0.5 | 0 | 0 | 0 | for gravel transport, the grain size distributions
| 0.25 | 0 | 0 | 0 | input here must be renormalized in advance so that there is
| 0.125 | 0 | 0 | 0 | no content below 2 mm. This step is neither necessary
nor desirable in the case of the Wilcock-Crowe (2003) relation.
Note: this program works only for the cases of aggradation always and everywhere or
degradation always and everywhere. In the case of aggradation followed by degradation,
it is necessary to modify the code so that the vertical variation of the grain size distribution
of the new substrate created by aggradation is stored in memory.

## AuxiliaryParameters
Auxiliary Parameters (all dimensionless)
nk | nk | 2 | Factor by which surface Ds90 is multiplied to obtain roughness height ks
na | nactive | 2 | Factor by which surface Ds90 is multiplied to obtain active layer thickness La
ar | ar | 8.1 | Coefficient in Manning-Strickler resistance relation
R | Rr | 1.65 | Submerged specific gravity of gravel
lp | lps | 0.4 | Bed porosity, gravel
au | au | 0.75 | Upwinding coefficient for load spatial derivatives in Exner equation (value > 0.5 suggested)
a | atrans | 0.5 | Coefficient for material transferred to substrate as bed aggrades
Note: the upwinding coefficient au has the following properties:
= 0.5 implies central difference scheme
> 0.5 implies upwinded scheme
< 0.5 implies downwinded scheme
Note: the fractions fI,i transferred to the substrate as the bed aggrades are related to
the surface layer fractions Fi and the bedload fractions pi as follows;
fI,i = atrans*Fi + (1 - atrans)*pi
The choice atrans = 1 transfers pure surface layer material to the substrate
The choice atrans = 0 transfers pure bedload material to the substrate

## OutData
Results of Program
| time (yrs) | 0 yr |  | 40 yr |  | 80 yr |  | 120 yr |  | 160 yr |  | 200 yr |  | 240 yr | final w.s.
Node | x (m) | eta (m) | x (m) | eta (m) | x (m) | eta (m) | x (m) | eta (m) | x (m) | eta (m) | x (m) | eta (m) | x (m) | eta (m) | xi (m)
1 | 0 | 103 | 0 | 81.2768 | 0 | 73.3264 | 0 | 68.8181 | 0 | 66.1225 | 0 | 64.4459 | 0 | 63.342
2 | 800 | 99 | 800 | 78.8214 | 800 | 70.936 | 800 | 66.4654 | 800 | 63.7931 | 800 | 62.1303 | 800 | 61.0347
3 | 1600 | 95 | 1600 | 76.1526 | 1600 | 68.3964 | 1600 | 64.0106 | 1600 | 61.3948 | 1600 | 59.7674 | 1600 | 58.6938
4 | 2400 | 91 | 2400 | 73.5385 | 2400 | 65.8885 | 2400 | 61.5735 | 2400 | 59.0065 | 2400 | 57.41 | 2400 | 56.3561
5 | 3200 | 87 | 3200 | 70.7387 | 3200 | 63.2524 | 3200 | 59.0464 | 3200 | 56.5562 | 3200 | 55.0095 | 3200 | 53.9875
6 | 4000 | 83 | 4000 | 68.0089 | 4000 | 60.6624 | 4000 | 56.547 | 4000 | 54.1225 | 4000 | 52.6188 | 4000 | 51.6249
7 | 4800 | 79 | 4800 | 65.0978 | 4800 | 57.9535 | 4800 | 53.9654 | 4800 | 51.6317 | 4800 | 50.188 | 4800 | 49.2334
8 | 5600 | 75 | 5600 | 62.2484 | 5600 | 55.2984 | 5600 | 51.4187 | 5600 | 49.1623 | 5600 | 47.7703 | 5600 | 46.8501
9 | 6400 | 71 | 6400 | 59.2155 | 6400 | 52.5309 | 6400 | 48.7944 | 6400 | 46.6393 | 6400 | 45.3151 | 6400 | 44.4398
10 | 7200 | 67 | 7200 | 56.2489 | 7200 | 49.8206 | 7200 | 46.2094 | 7200 | 44.1415 | 7200 | 42.8757 | 7200 | 42.0398
11 | 8000 | 63 | 8000 | 53.1077 | 8000 | 47.0012 | 8000 | 43.5502 | 8000 | 41.5931 | 8000 | 40.401 | 8000 | 39.6142
12 | 8800 | 59 | 8800 | 50.0396 | 8800 | 44.2411 | 8800 | 40.934 | 8800 | 39.0735 | 8800 | 37.9445 | 8800 | 37.2008
13 | 9600 | 55 | 9600 | 46.8022 | 9600 | 41.3717 | 9600 | 38.2461 | 9600 | 36.5055 | 9600 | 35.4544 | 9600 | 34.7632
14 | 10400 | 51 | 10400 | 43.6454 | 10400 | 38.5618 | 10400 | 35.6043 | 10400 | 33.9688 | 10400 | 32.9847 | 10400 | 32.3395
15 | 11200 | 47 | 11200 | 40.3272 | 11200 | 35.643 | 11200 | 32.8934 | 11200 | 31.3855 | 11200 | 30.483 | 11200 | 29.8929
16 | 12000 | 43 | 12000 | 37.0974 | 12000 | 32.7865 | 12000 | 30.2313 | 12000 | 28.8358 | 12000 | 28.0036 | 12000 | 27.4616
17 | 12800 | 39 | 12800 | 33.7132 | 12800 | 29.8244 | 12800 | 27.5019 | 12800 | 26.2412 | 12800 | 25.4937 | 12800 | 25.0087
18 | 13600 | 35 | 13600 | 30.4249 | 13600 | 26.9289 | 13600 | 24.8234 | 13600 | 23.6823 | 13600 | 23.0081 | 13600 | 22.5726
19 | 14400 | 31 | 14400 | 26.9885 | 14400 | 23.9311 | 14400 | 22.0792 | 14400 | 21.0801 | 14400 | 20.4932 | 14400 | 20.1159
20 | 15200 | 27 | 15200 | 23.6554 | 15200 | 21.0047 | 15200 | 19.3879 | 15200 | 18.5156 | 15200 | 18.0044 | 15200 | 17.6774
21 | 16000 | 23 | 16000 | 20.18 | 16000 | 17.9799 | 16000 | 16.6332 | 16000 | 15.9093 | 16000 | 15.4878 | 16000 | 15.2194
22 | 16800 | 19 | 16800 | 16.8148 | 16800 | 15.0321 | 16800 | 13.9342 | 16800 | 13.3427 | 16800 | 12.9988 | 16800 | 12.7809
23 | 17600 | 15 | 17600 | 13.3142 | 17600 | 11.9909 | 17600 | 11.1744 | 17600 | 10.7362 | 17600 | 10.4834 | 17600 | 10.3242
24 | 18400 | 11 | 18400 | 9.9269 | 18400 | 9.0288 | 18400 | 8.4709 | 18400 | 8.1701 | 18400 | 7.9965 | 18400 | 7.8876
25 | 19200 | 7 | 19200 | 6.4218 | 19200 | 5.9853 | 19200 | 5.7143 | 19200 | 5.5693 | 19200 | 5.4868 | 19200 | 5.4355
26 | 20000 | 3 | 20000 | 3 | 20000 | 3 | 20000 | 3 | 20000 | 3 | 20000 | 3 | 20000 | 3

## PlotData
Data for plots
Substrate distribution and |  |  |  |  | elev m | Dsg mm | qbT/qbTf | elev m | Dsg mm | qbT/qbTf | elev m | Dsg mm | qbT/qbTf | elev m | Dsg mm | qbT/qbTf | elev m | Dsg mm | qbT/qbTf | elev m | Dsg mm | qbT/qbTf | elev m | Dsg mm | qbT/qbTf
final surface distribution at node 1 |  |  |  | x | 0 yr | 0 yr | 0 yr | 40 yr | 40 yr | 40 yr | 80 yr | 80 yr | 80 yr | 120 yr | 120 yr | 120 yr | 160 yr | 160 yr | 160 yr | 200 yr | 200 yr | 200 yr | 240 yr | 240 yr | 240 yr | final w.s.
Di mm | Ffs | pfeed | Ff | 0 | 103 | 28.84 | 31.531 | 81.2768 | 55.8085 | 1.8163 | 73.3264 | 58.1424 | 1.4442 | 68.8181 | 59.4411 | 1.2611 | 66.1225 | 60.215 | 1.1589 | 64.4459 | 60.6645 | 1.1018 | 63.342 | 60.9285 | 1.069 | 65.5468
256 | 100 | 100 | 100 | 800 | 99 | 28.84 | 31.531 | 78.8214 | 51.6227 | 2.6283 | 70.936 | 55.3736 | 1.8865 | 66.4654 | 57.5979 | 1.5213 | 63.7931 | 59.0068 | 1.3173 | 62.1303 | 59.8609 | 1.2034 | 61.0347 | 60.3723 | 1.1378 | 63.2338
128 | 95 | 95.0024 | 78.2786 | 1600 | 95 | 28.84 | 31.531 | 76.1526 | 48.4502 | 3.4266 | 68.3964 | 53.045 | 2.32 | 64.0106 | 55.9758 | 1.7755 | 61.3948 | 57.8949 | 1.4719 | 59.7674 | 59.0973 | 1.3026 | 58.6938 | 59.8363 | 1.2052 | 60.8878
64 | 80 | 80.004 | 48.8754 | 2400 | 91 | 28.84 | 31.531 | 73.5385 | 46.0116 | 4.2164 | 65.8885 | 51.0151 | 2.7486 | 61.5735 | 54.5136 | 2.0264 | 59.0065 | 56.8633 | 1.6242 | 57.41 | 58.3685 | 1.4005 | 56.3561 | 59.3152 | 1.2716 | 58.5454
32 | 50 | 50.0034 | 20.0616 | 3200 | 87 | 28.84 | 31.531 | 70.7387 | 44.1658 | 4.9893 | 63.2524 | 49.3004 | 3.1663 | 59.0464 | 53.2028 | 2.2696 | 56.5562 | 55.9187 | 1.7714 | 55.0095 | 57.6876 | 1.4951 | 53.9875 | 58.8179 | 1.336 | 56.1724
16 | 25 | 25.0019 | 6.9615 | 4000 | 83 | 28.84 | 31.531 | 68.0089 | 42.7979 | 5.7511 | 60.6624 | 47.8295 | 3.5774 | 56.547 | 52.0001 | 2.5078 | 54.1225 | 55.0399 | 1.9153 | 52.6188 | 57.0437 | 1.5875 | 51.6249 | 58.3409 | 1.3988 | 53.8058
8 | 10 | 10.0007 | 2.044 | 4800 | 79 | 28.84 | 31.531 | 65.0978 | 41.83 | 6.4883 | 57.9535 | 46.5735 | 3.9754 | 53.9654 | 50.9161 | 2.7374 | 51.6317 | 54.2333 | 2.0529 | 50.188 | 56.4445 | 1.676 | 49.2334 | 57.8914 | 1.4591 | 51.4106
4 | 5 | 5.0003 | 0.87434 | 5600 | 75 | 28.84 | 31.531 | 62.2484 | 41.1139 | 7.2029 | 55.2984 | 45.4777 | 4.3656 | 51.4187 | 49.9413 | 2.9609 | 49.1623 | 53.4813 | 2.1865 | 47.7703 | 55.8789 | 1.7617 | 46.8501 | 57.463 | 1.5175 | 49.024
2 | 0 | 7.9936e-15 | -4.5519e-15 | 6400 | 71 | 28.84 | 31.531 | 59.2155 | 40.5641 | 7.8868 | 52.5309 | 44.5567 | 4.7415 | 48.7944 | 49.0738 | 3.1746 | 46.6393 | 52.7906 | 2.3131 | 45.3151 | 55.3541 | 1.843 | 44.4398 | 57.0615 | 1.5729 | 46.6106
1 | 0 | 7.9936e-15 | -4.5519e-15 | 7200 | 67 | 28.84 | 31.531 | 56.2489 | 40.142 | 8.5403 | 49.8206 | 43.7752 | 5.1063 | 46.2094 | 48.2894 | 3.3811 | 44.1415 | 52.1445 | 2.435 | 42.8757 | 54.86 | 1.9211 | 42.0398 | 56.6805 | 1.6262 | 44.2078
0.5 | 0 | 7.9936e-15 | -4.5519e-15 | 8000 | 63 | 28.84 | 31.531 | 53.1077 | 39.8147 | 9.1627 | 47.0012 | 43.1202 | 5.4563 | 43.5502 | 47.5888 | 3.5771 | 41.5931 | 51.5497 | 2.5495 | 40.401 | 54.4031 | 1.9944 | 39.6142 | 56.3253 | 1.6761 | 41.7797
0.25 | 0 | 7.9936e-15 | -4.5519e-15 | 8800 | 59 | 28.84 | 31.531 | 50.0396 | 39.5459 | 9.75 | 44.2411 | 42.5735 | 5.792 | 40.934 | 46.9553 | 3.7647 | 39.0735 | 50.9991 | 2.6589 | 37.9445 | 53.9739 | 2.0642 | 37.2008 | 55.9897 | 1.7236 | 39.3639
0.125 | 0 | 7.9936e-15 | -4.5519e-15 | 9600 | 55 | 28.84 | 31.531 | 46.8022 | 39.314 | 10.3002 | 41.3717 | 42.1241 | 6.109 | 38.2461 | 46.3887 | 3.9409 | 36.5055 | 50.5011 | 2.7605 | 35.4544 | 53.5794 | 2.1287 | 34.7632 | 55.6785 | 1.7676 | 36.9243
|  |  |  | 10400 | 51 | 28.84 | 31.531 | 43.6454 | 39.1115 | 10.8139 | 38.5618 | 41.7539 | 6.408 | 35.6043 | 45.8748 | 4.1079 | 33.9688 | 50.0433 | 2.8565 | 32.9847 | 53.2102 | 2.1895 | 32.3395 | 55.386 | 1.8089 | 34.4987
|  |  |  | 11200 | 47 | 28.84 | 31.531 | 40.3272 | 38.9354 | 11.2876 | 35.643 | 41.4469 | 6.684 | 32.8934 | 45.416 | 4.2629 | 31.3855 | 49.6317 | 2.9443 | 30.483 | 52.8728 | 2.2449 | 29.8929 | 55.1168 | 1.8466 | 32.0505
|  |  |  | 12000 | 43 | 28.84 | 31.531 | 37.0974 | 38.7812 | 11.7241 | 32.7865 | 41.185 | 6.9403 | 30.2313 | 45.0064 | 4.4078 | 28.8358 | 49.2549 | 3.0259 | 28.0036 | 52.5584 | 2.2963 | 27.4616 | 54.8652 | 1.8816 | 29.6178
|  |  |  | 12800 | 39 | 28.84 | 31.531 | 33.7132 | 38.6484 | 12.1173 | 29.8244 | 40.9659 | 7.1711 | 27.5019 | 44.6496 | 4.5395 | 26.2412 | 48.9185 | 3.099 | 25.4937 | 52.2734 | 2.342 | 25.0087 | 54.6357 | 1.9127 | 27.1636
|  |  |  | 13600 | 35 | 28.84 | 31.531 | 30.4249 | 38.5325 | 12.4734 | 26.9289 | 40.7794 | 7.381 | 24.8234 | 44.335 | 4.6598 | 23.6823 | 48.6127 | 3.1657 | 23.0081 | 52.0094 | 2.3838 | 22.5726 | 54.4228 | 1.941 | 24.7265
|  |  |  | 14400 | 31 | 28.84 | 31.531 | 26.9885 | 38.4349 | 12.7834 | 23.9311 | 40.6263 | 7.5633 | 22.0792 | 44.0664 | 4.7655 | 21.0801 | 48.343 | 3.2236 | 20.4932 | 51.7729 | 2.4198 | 20.1159 | 54.231 | 1.9654 | 22.269
|  |  |  | 15200 | 27 | 28.84 | 31.531 | 23.6554 | 38.3507 | 13.0561 | 21.0047 | 40.4959 | 7.7242 | 19.3879 | 43.8327 | 4.8583 | 18.5156 | 48.1004 | 3.2747 | 18.0044 | 51.5555 | 2.4516 | 17.6774 | 54.0547 | 1.9869 | 19.8298
|  |  |  | 16000 | 23 | 28.84 | 31.531 | 20.18 | 38.283 | 13.282 | 17.9799 | 40.3964 | 7.8553 | 16.6332 | 43.633 | 4.9371 | 15.9093 | 47.8907 | 3.317 | 15.4878 | 51.3642 | 2.4778 | 15.2194 | 53.8987 | 2.0045 | 17.3714
|  |  |  | 16800 | 19 | 28.84 | 31.531 | 16.8148 | 38.2258 | 13.4651 | 15.0321 | 40.3124 | 7.9647 | 13.9342 | 43.4625 | 5.0011 | 13.3427 | 47.7045 | 3.3518 | 12.9988 | 51.1904 | 2.4995 | 12.7809 | 53.7565 | 2.019 | 14.9326
|  |  |  | 17600 | 15 | 28.84 | 31.531 | 13.3142 | 38.1863 | 13.6183 | 11.9909 | 40.2534 | 8.0537 | 11.1744 | 43.327 | 5.0545 | 10.7362 | 47.5511 | 3.3794 | 10.4834 | 51.0447 | 2.5164 | 10.3242 | 53.6361 | 2.0301 | 12.4757
|  |  |  | 18400 | 11 | 28.84 | 31.531 | 9.9269 | 38.1482 | 13.6721 | 9.0288 | 40.2005 | 8.0902 | 8.4709 | 43.2125 | 5.0789 | 8.1701 | 47.4121 | 3.3941 | 7.9965 | 50.9089 | 2.5262 | 7.8876 | 53.522 | 2.0369 | 10.0394
|  |  |  | 19200 | 7 | 28.84 | 31.531 | 6.4218 | 38.1499 | 13.8658 | 5.9853 | 40.192 | 8.1923 | 5.7143 | 43.146 | 5.1319 | 5.5693 | 47.3282 | 3.4171 | 5.4868 | 50.8244 | 2.5382 | 5.4355 | 53.449 | 2.044 | 7.5872
|  |  |  | 20000 | 3 | 28.84 | 31.531 | 3 | 38.0817 | 13.45 | 3 | 40.118 | 7.9862 | 3 | 43.0497 | 5.0343 | 3 | 47.1827 | 3.3801 | 3 | 50.6758 | 2.5218 | 3 | 53.3199 | 2.0356 | 5.1533

## WorkedCases
This case tested for aggradation | [5 empty] | This case tested for degradation |  |  |  | This case tested for degradation |  |  |  | This case tested for degradation |  |  |  | Degradation to static armor
qw | 6 | Parker relation |  |  |  | 6 | Parker relation |  |  | 6 | Wilcock-Crowe relation |  |  | 6 | Wilcock-Crowe relation |  |  | 6 | Parker relation
qbTf | 0.0001 |  |  |  |  | 0.0001 |  |  |  | 0.0001 |  |  |  | 0.0001 |  |  |  | 1e-20
Inter | 0.05 |  |  |  |  | 0.05 |  |  |  | 0.05 |  |  |  | 0.05 |  |  |  | 1
etadI | 3 |  |  |  |  | 3 |  |  |  | 3 |  |  |  | 3 |  |  |  | 0
SfbI | 0.0001 |  |  |  |  | 0.005 |  |  |  | 0.005 |  |  |  | 0.005 |  |  |  | 0.005
L | 20000 |  |  |  |  | 20000 |  |  |  | 20000 |  |  |  | 20000 |  |  |  | 50000
dt | 73.05 |  |  |  |  | 7.305 |  |  |  | 7.305 |  |  |  | 7.305 |  |  |  | 5
M | 25 |  |  |  |  | 25 |  |  |  | 25 |  |  |  | 25 |  |  |  | 10
Mtoprint | 50 | 500 | 5000 |  |  | 2000 |  |  |  | 2000 |  |  |  | 2000 |  |  |  | 1000
Mprint | 6 |  |  |  |  | 6 |  |  |  | 6 |  |  |  | 6 |  |  |  | 6
| 60 | 600 | 6000 | years |  | 240 | years |  |  | 240 | years |  |  | 240 | years
Dd,i | pbf,i | FfI,i | Ffs,i |  | Dd,i | pbf,i | FfI,i | Ffs,i | Dd,i | pbf,i | FfI,i | Ffs,i | Dd,i | pbf,i | FfI,i | Ffs,i | Dd,i | pbf,i | FfI,i | Ffs,i
256 | 100 | 100 | 100 |  | 256 | 100 | 100 | 100 | 256 | 100 | 100 | 100 | 256 | 100 | 100 | 100 | 256 | 100 | 100 | 100
128 | 95 | 95 | 95 |  | 128 | 95 | 95 | 95 | 128 | 95 | 95 | 95 | 128 | 96.25 | 96.25 | 96.25 | 128 | 95 | 95 | 95
64 | 80 | 80 | 80 |  | 64 | 80 | 80 | 80 | 64 | 80 | 80 | 80 | 64 | 85 | 85 | 85 | 64 | 80 | 80 | 80
32 | 50 | 50 | 50 |  | 32 | 50 | 50 | 50 | 32 | 50 | 50 | 50 | 32 | 62.5 | 62.5 | 62.5 | 32 | 50 | 50 | 50
16 | 25 | 25 | 25 |  | 16 | 25 | 25 | 25 | 16 | 25 | 25 | 25 | 16 | 43.75 | 43.75 | 43.75 | 16 | 25 | 25 | 25
8 | 10 | 10 | 10 |  | 8 | 10 | 10 | 10 | 8 | 10 | 10 | 10 | 8 | 32.5 | 32.5 | 32.5 | 8 | 10 | 10 | 10
4 | 5 | 5 | 5 |  | 4 | 5 | 5 | 5 | 4 | 5 | 5 | 5 | 4 | 28.75 | 28.75 | 28.75 | 4 | 5 | 5 | 5
2 | 0 | 0 | 0 |  | 2 | 0 | 0 | 0 | 2 | 0 | 0 | 0 | 2 | 25 | 25 | 25 | 2 | 0 | 0 | 0
1 | 0 | 0 | 0 |  | 1 | 0 | 0 | 0 | 1 | 0 | 0 | 0 | 1 | 22 | 22 | 22 | 1 | 0 | 0 | 0
0.5 | 0 | 0 | 0 |  | 0.5 | 0 | 0 | 0 | 0.5 | 0 | 0 | 0 | 0.5 | 10 | 10 | 10 | 0.5 | 0 | 0 | 0
0.25 | 0 | 0 | 0 |  | 0.25 | 0 | 0 | 0 | 0.25 | 0 | 0 | 0 | 0.25 | 3 | 3 | 3 | 0.25 | 0 | 0 | 0
0.125 | 0 | 0 | 0 |  | 0.125 | 0 | 0 | 0 | 0.125 | 0 | 0 | 0 | 0.125 | 0 | 0 | 0 | 0.125 | 0 | 0 | 0