## Introduction
Welcome to the Excel Workbook "RTe-bookAgDegNormalFault.xls"
This workbook is a companion to "RTe-bookAgDegNormal.xls".
It is identical to that workbook, except for one added feature.
In the present workbook, it is possible to allow the bed to undergo a sudden vertical fault of a specified amount,
at a specified place and time. Faulting is realized by moving all notes downstream of the
specified point downward by the amount of the faulting.
For more description of the workbook and code, see "RTe-bookAgDegNormal.xls" and
"Rte-bookAgDegNormalFormul.doc".

## Note
NOTE
This workbook and software are provided for free as part of the e-book:
1D SEDIMENT TRANSPORT MORPHODYNAMICS with applications to RIVERS AND TURBIDITY CURRENTS,
by Gary Parker.
Neither I nor any university in which I am in the employ accepts
responsibility or liability for its use by third parties.

## FaultingCalculator
Calculation of River Bed Elevation Variation with Normal Flow Assumption
This extended calculation allows for sudden vertical faulting in addition to modified sediment feed.
Input parameters for faulting are specified in Rows 33-35.
Code for the calculation is given in Module 1
Calculation of ambient river conditions (before imposed change)
Assumed parameters
(Qf) | Qf | 300 | m^3/s | Flood discharge
(Inter) | If | 0.03 |  | Intermittency | The colored boxes:
(B) | B | 25 | m | Channel Width | indicate the parameters you must specify.
(D) | D | 2 | mm | Grain Size | The rest are computed for you.
(lamp) | lp | 0.35 |  | Bed Porosity
(kc) | kc | 75 | mm | Roughness height |  | If bedforms are absent, set kc = ks, where ks = nk D and nk is an order-one factor (e.g. 3).
(S) | S | 0.001 |  | Bed Slope |  | Otherwise set kc = an appropriate value including the effects of bedforms.
Computed parameters at ambient conditions
| H | 3.9122 | mm | Flow depth (at flood)
| t* | 1.1855 |  | Shields number (at flood)
| q* | 9.7186 |  | Einstein number (at flood)
| qt | 0.0034972 | m^2/s | Volume sediment transport rate per unit width (at flood)
| Gt | 219348.2031 | tons/a | Ambient annual sediment transport rate in tons per annum (averaged over entire year)
Sediment feed rate
An upstream sediment feed rate Gbf that differs from the ambient rate can be specified here.
For no difference from the ambient value, set Gbf = Gb (given above).
| Gtf | 219348.2031 | tons/a | Imposed annual sediment transport rate fed in from upstream (which must all be carried during floods)
Faulting
Let the reach length be L. It is assumed that the reach downstream of the point rfL (0 <= r <= L) is suddenly faulted downward by an amount Dh.
at time tf. To have no faulting, set Dh = 0 for any value of r
| rf | 0.5 |  | Fraction of reach length such that all points downstream of x = rfL undergo downward faulting.
| Dh | 5 | m | Height of faulting
| tf | 0 | years | Time from beginning of calculation at which faulting occurs
Calculation of time evolution toward ultimate state
| L | 10000 | m | length of reach |  |  | Ntoprint | 50 | Number of time steps to printout
| qtg | 0.0034972 | m^2/s | sediment feed rate (during floods) at ghost node |  |  | Nprint | 5 | Number of printouts
| dx | 166.6667 | m | spatial step |  |  | M | 60 | Intervals
| dt | 0.001 | year | time step |  |  | au | 0.5 | Here 1 = full upwind, 0.5 = central difference
[5 empty] | Duration of calculation |  |  | 0.25 | years

## Auxiliary Parameters
Auxiliary Parameters
(alr) | ar | 8.1 | coefficient in Manning-Strickler resistance relation
(alt) | as | 8 | coefficient in sediment transport relation
(nt) | ns | 1.5 | exponent in sediment transport relation
(tausc) | tc* | 0.047 | critical Shields stress
(fis) | js | 1 | fraction of bed shear stress that is skin friction
(Rr) | R | 1.65 | submerged specific gravity of sediment

## ResultsFault
Results of Program
Parameters at ambient equilibrium | [6 empty] | Sediment feed rate
| Slope |  | 0.001 |  |  |  |  | Sediment load | 219348.2031 | tont/yr
| Depth |  | 3.9122 | m
| Shields stress |  | 1.1855
| Sediment load |  | 219348.2031 | tont/yr
| x (m) | eta (m) | eta (m) | eta (m) | eta (m) | eta (m) | eta (m)
Node | time (yrs) | 0 yr | 0.05 yr | 0.1 yr | 0.15 yr | 0.2 yr | 0.25 yr
1 | 0 | 10 | 10 | 10 | 9.9991 | 9.9947 | 9.9837
2 | 166.6667 | 9.8333 | 9.8333 | 9.8333 | 9.8324 | 9.8281 | 9.8171
3 | 333.3333 | 9.6667 | 9.6667 | 9.6666 | 9.6649 | 9.6585 | 9.6444
4 | 500 | 9.5 | 9.5 | 9.4999 | 9.4983 | 9.4918 | 9.4777
5 | 666.6667 | 9.3333 | 9.3333 | 9.333 | 9.3294 | 9.3182 | 9.2977
6 | 833.3333 | 9.1667 | 9.1667 | 9.1663 | 9.1627 | 9.1515 | 9.1311
7 | 1000 | 9 | 9 | 8.9989 | 8.9911 | 8.9716 | 8.9411
8 | 1166.6667 | 8.8333 | 8.8333 | 8.8323 | 8.8244 | 8.8049 | 8.7744
9 | 1333.3333 | 8.6667 | 8.6666 | 8.6636 | 8.6473 | 8.6149 | 8.5705
10 | 1500 | 8.5 | 8.5 | 8.4969 | 8.4807 | 8.4482 | 8.4039
11 | 1666.6667 | 8.3333 | 8.3332 | 8.3249 | 8.2937 | 8.2425 | 8.1807
12 | 1833.3333 | 8.1667 | 8.1665 | 8.1583 | 8.127 | 8.0758 | 8.014
13 | 2000 | 8 | 7.9992 | 7.9787 | 7.923 | 7.8472 | 7.7654
14 | 2166.6667 | 7.8333 | 7.8326 | 7.812 | 7.7563 | 7.6805 | 7.5988
15 | 2333.3333 | 7.6667 | 7.6634 | 7.6166 | 7.525 | 7.4202 | 7.318
16 | 2500 | 7.5 | 7.4967 | 7.45 | 7.3583 | 7.2535 | 7.1513
17 | 2666.6667 | 7.3333 | 7.3209 | 7.2246 | 7.0867 | 6.9521 | 6.832
18 | 2833.3333 | 7.1667 | 7.1542 | 7.0579 | 6.9201 | 6.7855 | 6.6653
19 | 3000 | 7 | 6.9583 | 6.7816 | 6.5939 | 6.4343 | 6.3024
20 | 3166.6667 | 6.8333 | 6.7916 | 6.615 | 6.4272 | 6.2676 | 6.1357
21 | 3333.3333 | 6.6667 | 6.5446 | 6.2622 | 6.0334 | 5.8605 | 5.7264
22 | 3500 | 6.5 | 6.378 | 6.0955 | 5.8667 | 5.6938 | 5.5598
23 | 3666.6667 | 6.3333 | 6.0239 | 5.6419 | 5.397 | 5.2287 | 5.1048
24 | 3833.3333 | 6.1667 | 5.8573 | 5.4752 | 5.2303 | 5.0621 | 4.9382
25 | 4000 | 6 | 5.3246 | 4.9071 | 4.6848 | 4.5426 | 4.4419
26 | 4166.6667 | 5.8333 | 5.158 | 4.7404 | 4.5181 | 4.376 | 4.2753
27 | 4333.3333 | 5.6667 | 4.3981 | 4.0637 | 3.9073 | 3.8119 | 3.7461
28 | 4500 | 5.5 | 4.2315 | 3.8971 | 3.7406 | 3.6453 | 3.5794
29 | 4666.6667 | 5.3333 | 3.2709 | 3.1419 | 3.0854 | 3.0518 | 3.0289
30 | 4833.3333 | 5.1667 | 3.1042 | 2.9753 | 2.9188 | 2.8852 | 2.8623
31 | 5000 | 5 | 2.0624 | 2.1914 | 2.2479 | 2.2815 | 2.3044
32 | 5166.6667 | 4.8333 | 1.8958 | 2.0247 | 2.0812 | 2.1148 | 2.1377
33 | 5333.3333 | 4.6667 | 0.93521 | 1.2696 | 1.4261 | 1.5214 | 1.5873
34 | 5500 | 4.5 | 0.76854 | 1.1029 | 1.2594 | 1.3547 | 1.4206
35 | 5666.6667 | 4.3333 | 0.0087161 | 0.42626 | 0.64858 | 0.79069 | 0.8914
36 | 5833.3333 | 4.1667 | -0.15795 | 0.2596 | 0.48191 | 0.62402 | 0.72473
37 | 6000 | 4 | -0.69059 | -0.30858 | -0.063659 | 0.1046 | 0.2285
38 | 6166.6667 | 3.8333 | -0.85726 | -0.47525 | -0.23033 | -0.062071 | 0.061833
39 | 6333.3333 | 3.6667 | -1.2113 | -0.92886 | -0.70007 | -0.52715 | -0.39312
40 | 6500 | 3.5 | -1.378 | -1.0955 | -0.86673 | -0.69382 | -0.55979
41 | 6666.6667 | 3.3333 | -1.625 | -1.4483 | -1.2606 | -1.101 | -0.96903
42 | 6833.3333 | 3.1667 | -1.7916 | -1.615 | -1.4272 | -1.2676 | -1.1357
43 | 7000 | 3 | -1.9875 | -1.8912 | -1.7534 | -1.6188 | -1.4987
44 | 7166.6667 | 2.8333 | -2.1542 | -2.0579 | -1.9201 | -1.7855 | -1.6653
45 | 7333.3333 | 2.6667 | -2.3301 | -2.2833 | -2.1916 | -2.0869 | -1.9847
46 | 7500 | 2.5 | -2.4967 | -2.45 | -2.3583 | -2.2535 | -2.1514
47 | 7666.6667 | 2.3333 | -2.6659 | -2.6454 | -2.5896 | -2.5139 | -2.4322
48 | 7833.3333 | 2.1667 | -2.8326 | -2.812 | -2.7563 | -2.6805 | -2.5989
49 | 8000 | 2 | -2.9998 | -2.9916 | -2.9603 | -2.9092 | -2.8476
50 | 8166.6667 | 1.8333 | -3.1665 | -3.1583 | -3.127 | -3.0759 | -3.0143
51 | 8333.3333 | 1.6667 | -3.3333 | -3.3302 | -3.314 | -3.2816 | -3.2377
52 | 8500 | 1.5 | -3.5 | -3.4969 | -3.4807 | -3.4483 | -3.4045
53 | 8666.6667 | 1.3333 | -3.6667 | -3.6656 | -3.6577 | -3.6384 | -3.6088
54 | 8833.3333 | 1.1667 | -3.8333 | -3.8323 | -3.8244 | -3.8052 | -3.7758
55 | 9000 | 1 | -4 | -3.9997 | -3.9961 | -3.9853 | -3.9665
56 | 9166.6667 | 0.83333 | -4.1667 | -4.1663 | -4.1628 | -4.1522 | -4.1339
57 | 9333.3333 | 0.66667 | -4.3333 | -4.3332 | -4.3317 | -4.3262 | -4.3154
58 | 9500 | 0.5 | -4.5 | -4.4999 | -4.4985 | -4.4933 | -4.4835
59 | 9666.6667 | 0.33333 | -4.6667 | -4.6666 | -4.6661 | -4.6638 | -4.6589
60 | 9833.3333 | 0.16667 | -4.8333 | -4.8333 | -4.8329 | -4.8314 | -4.8283
61 | 10000 | 5.6812e-16 | -5 | -5 | -5 | -5 | -5