## Intro
Welcome to RTe-bookBedrockIncisionWear.xls
This program computes the time evolution of the long profile of a bedrock river with incision due to wear or abrasion.
The Meyer-Peter and Muller relation is used to compute bedload transport capacity.
Resistance is specified in terms of a constant Chezy coefficient Cz.
The drainage area is computed by using Hack's law : A = Khxnh ,where Kh ~ 6.7 and nh ~ 1.7
The river has varying width by using the relation : Bc = abAnb
The value of slope at initial time (sinit) must be high enough that the lowest value of sediment transport at the headwater
is above zero. Note that generally the minimum slope of bedrock-fluvial river ranges from 0.001 for drainage area of 1000 km2
to 0.03 for drainage area of 1 km2, which can be approximated by equation : Smin = 0.03*A-0.5, where A is in km2.
The flow is calculated using the normal flow (local equilibrium) approximation.
The river is assumed to be morphologically active only intermittently (during floods); this condition is
specified in terms of an intermittency If < 1 expressing the fraction of time the river is in flood.
In performing the calculation, the following control parameters must be specified:
N = number of spatial intervals, so that the spatial step length = L/N;
h = step size in Runge-Kutta method;
dt = time step length;
Mtoprint = number of time steps to a printout;
Mprint = number of printouts in the calculation.
Data are input in the worksheet "Calculator", from where the code is executed by clicking the button "Click to run the program".
Auxiliary Parameters are input in the worksheet "Auxiliary Parameters".
Output data are given in tabular form in worksheet "ResultsofCalc".
Plots of profiles of elevation, sediment transport, incision rate, and areal fraction of surface bedrock not covered
with wear particles are given in the worksheets "PlottheElevations", "Plotq", "PlotvIw", and "Plotpo", respectively.
The code is contained in "Module1" of the Visual Basic Editor.

## Note
NOTE
This workbook and software are provided for free as part of the e-book:
1D SEDIMENT TRANSPORT MORPHODYNAMICS with applications to RIVERS AND TURBIDITY CURRENTS,
by Gary Parker.
Neither I nor any university in which I am in the employ accepts
responsibility or liability for its use by third parties.

## Calculator
Calculation of Bedrock Incision in Rivers due to Wear
Input Parameters
(ub) | ub | 5 | mm/yr | uplift rate
(irain) | i | 25 | mm/hr | effective precipitation rate
(Inter) | I | 0.002 |  | Intermittency
(betaw) | bw | 0.0001 | m-1 | Wear coefficient
(Dw) | Dw | 50 | mm | Effective size of particles that do the wear
(Cz) | Cz | 10 |  | Chezy bed friction coefficient
(alpha) | a | 0.05 |  | Fraction of load consisting of sizes that do the wear
(Sinit) | Sinit | 0.006 |  | Initial bed slope (See the suggestion below) |  | Ab | 1680466.8244 | m2
(xu) | xb | 1500 | m | Value of x at channel "head" |  | Bcb | 6.183 | m
|  | 1.3589 |  | Choose xb so that this number, i.e. d1 = abwcb exceeds unity |  | cb | 271786.5559 | m
(L) | L | 10000 | m | Reach length
(etaend) | hend | 0 | m | Downstream elevation
(N) | N | 100 |  | Number of spatial intervals | Input Cell
(dx) | dx | 100 | m | Spatial step length
(dt) | dt | 4 | yr | Time step length | Information Cell
(Ntoprint) | Ntoprint | 300 |  | Number of time steps to printout
(Nprint) | Nprint | 6 |  | Number of printouts
(au) | au | 0.25 |  | Here 1 = full upwind, 0.5 = central difference (0.25 is recommended in this program)
|  | 7200 |  | Total time of calculation, years
IMPORTANT : 1) Be sure to lower the value of dt if the code fails due to numerical instability.
2) Be sure that the initial bed slope (Sinit) is higher than the minimum value below for a bedrock stream.
| Min. Sinit | 0.0040972
Sinit should also not exceed about 0.2, a value which indicates transition to a debris flow regime

## Auxiliary Parameters
Auxiliary Parameters
(gamt) | gt | 5.7 | Coefficient in transport relation for particles doing the wear
(nt) | nt | 1.5 | Exponent in transport relation for particles doing the wear
(tausc) | tc* | 0.04 | Critical Shields stress in transport relation for particles doing the wear
(Rr) | R | 1.65 | Submerged specific gravity of sediment
(lamp) | lp | 0 | Porosity of bedrock
(no) | no | 1 | Exponent in relation governing fraction of the bed not covered by bedrock
(Kh) | Kh | 6.7 | Coefficient in Hack's Law
(nh) | nh | 1.7 | Exponent in Hack's Law
(Kb) | Kb | 0.02 | Coefficient in relation between channel width and area upstream
(nb) | nb | 0.4 | Exponent in relation between channel width and area upstream
(h) | h | 0.01 | step size in Runge-Kutta Method (0.01 recommended for faster speed, 0.001 recommended for more accuracy)
Note: Choose h so that 1/h ³ Number of spatial intervals N

## ResultsofCalc
Results of Program
| x (m) | A (m^2) | Bc (m) | chi (m) | eta (m) | eta (m) | S | vIw (mm/yr) | po | q (m2/s) | eta (m) | S | vIw (mm/yr) | po | q (m2/s) | eta (m) | S | vIw (mm/yr) | po | q (m2/s) | eta (m) | S | vIw (mm/yr) | po | q (m2/s) | eta (m) | S | vIw (mm/yr) | po | q (m2/s) | eta (m) | S | vIw (mm/yr) | po | q (m2/s)
Node | time (yrs) |  |  |  | 0 yr | 1200 yr | 1200 yr | 1200 yr | 1200 yr | 1200 yr | 2400 yr | 2400 yr | 2400 yr | 2400 yr | 2400 yr | 3600 yr | 3600 yr | 3600 yr | 3600 yr | 3600 yr | 4800 yr | 4800 yr | 4800 yr | 4800 yr | 4800 yr | 6000 yr | 6000 yr | 6000 yr | 6000 yr | 6000 yr | 7200 yr | 7200 yr | 7200 yr | 7200 yr | 7200 yr | 7200 yr | 7200 yr
1 | 1500 | 1680467.375 | 6.183 | 271786.5938 | 60 | 65.2348 | 0.0068353 | 0.75539 | 0.73587 | 0.0032528 | 70.1402 | 0.0080219 | 1.0924 | 0.73587 | 0.0047042 | 74.5343 | 0.0097702 | 1.624 | 0.73587 | 0.0069934 | 78.1078 | 0.012437 | 2.4889 | 0.73587 | 0.010718 | 80.3282 | 0.016629 | 3.9301 | 0.73587 | 0.016924 | 80.2716 | 0.023375 | 6.3723 | 0.73587 | 0.02744
2 | 1600 | 1875335.25 | 6.4604 | 290280.125 | 59.4 | 64.551 | 0.0068821 | 0.83754 | 0.75986 | 0.0034928 | 69.3375 | 0.0081604 | 1.211 | 0.75974 | 0.0050511 | 73.5566 | 0.010069 | 1.8018 | 0.76036 | 0.0075092 | 76.863 | 0.013002 | 2.7642 | 0.76113 | 0.011508 | 78.6636 | 0.01763 | 4.3678 | 0.76165 | 0.018172 | 77.9312 | 0.025096 | 7.0838 | 0.76185 | 0.029464
3 | 1700 | 2078921.625 | 6.7323 | 308796.8438 | 58.8 | 63.8608 | 0.0069561 | 0.92706 | 0.77824 | 0.0037748 | 68.5164 | 0.0083625 | 1.3431 | 0.77965 | 0.0054588 | 72.539 | 0.010483 | 2.0025 | 0.78183 | 0.0081162 | 75.5427 | 0.013761 | 3.077 | 0.78381 | 0.01244 | 76.8652 | 0.018946 | 4.8672 | 0.78509 | 0.019645 | 75.361 | 0.027326 | 7.8975 | 0.78565 | 0.031853
4 | 1800 | 2291069.25 | 6.9992 | 327335.3438 | 58.2 | 63.1629 | 0.0070454 | 1.0249 | 0.79192 | 0.0041012 | 67.6743 | 0.008602 | 1.489 | 0.79535 | 0.0059323 | 71.4792 | 0.010966 | 2.2253 | 0.79919 | 0.0088232 | 74.1462 | 0.014638 | 3.4254 | 0.80239 | 0.013528 | 74.9356 | 0.020461 | 5.4244 | 0.80443 | 0.021368 | 72.5696 | 0.029885 | 8.8062 | 0.80536 | 0.034649
5 | 1900 | 2511632.25 | 7.2613 | 345894.4688 | 57.6 | 62.4556 | 0.0071494 | 1.1329 | 0.80218 | 0.0044751 | 66.8072 | 0.0088798 | 1.6513 | 0.80794 | 0.0064766 | 70.369 | 0.011528 | 2.4748 | 0.81361 | 0.0096388 | 72.658 | 0.015658 | 3.8171 | 0.81807 | 0.014786 | 72.8474 | 0.022223 | 6.0519 | 0.82086 | 0.023363 | 69.5101 | 0.032858 | 9.8308 | 0.82216 | 0.03789
6 | 2000 | 2740475.5 | 7.519 | 364473.1562 | 57 | 61.7375 | 0.007267 | 1.2523 | 0.80982 | 0.0049003 | 65.9114 | 0.0091966 | 1.8327 | 0.81812 | 0.0070986 | 69.2005 | 0.012172 | 2.7552 | 0.82568 | 0.010574 | 71.064 | 0.016828 | 4.2585 | 0.83133 | 0.016232 | 70.5768 | 0.024246 | 6.7601 | 0.83482 | 0.02566 | 66.1428 | 0.036276 | 10.988 | 0.8365 | 0.041625
7 | 2100 | 2977472.5 | 7.7727 | 383070.4375 | 56.4 | 61.0072 | 0.0073985 | 1.3849 | 0.81545 | 0.0053816 | 64.9827 | 0.0095544 | 2.036 | 0.82645 | 0.0078064 | 67.9655 | 0.012902 | 3.0711 | 0.83586 | 0.011643 | 69.3489 | 0.018163 | 4.7571 | 0.84266 | 0.017889 | 68.0967 | 0.026561 | 7.5613 | 0.8468 | 0.028295 | 62.4217 | 0.040191 | 12.2981 | 0.8488 | 0.045912
8 | 2200 | 3222504.25 | 8.0225 | 401685.4375 | 55.8 | 60.2634 | 0.0075434 | 1.5322 | 0.81948 | 0.0059247 | 64.0172 | 0.0099544 | 2.264 | 0.83328 | 0.0086096 | 66.655 | 0.013727 | 3.4274 | 0.84453 | 0.01286 | 67.4959 | 0.019681 | 5.3213 | 0.85241 | 0.019782 | 65.3773 | 0.029201 | 8.4692 | 0.85715 | 0.03131 | 58.2956 | 0.044587 | 13.7792 | 0.85918 | 0.05082
9 | 2300 | 3475459.75 | 8.2687 | 420317.375 | 55.2 | 59.5047 | 0.0077028 | 1.696 | 0.82224 | 0.006536 | 63.0104 | 0.010401 | 2.5203 | 0.83897 | 0.0095192 | 65.2594 | 0.014659 | 3.8302 | 0.85203 | 0.014245 | 65.4862 | 0.021404 | 5.9607 | 0.86091 | 0.02194 | 62.3849 | 0.032208 | 9.4993 | 0.86616 | 0.034753 | 53.7178 | 0.047588 | 15.3517 | 0.86211 | 0.056427
10 | 2400 | 3736234 | 8.5115 | 438965.5312 | 54.6 | 58.7296 | 0.0078775 | 1.8781 | 0.82397 | 0.0072228 | 61.9577 | 0.0109 | 2.8086 | 0.84374 | 0.010548 | 63.7677 | 0.015708 | 4.2858 | 0.85855 | 0.015819 | 63.2984 | 0.023354 | 6.6859 | 0.86833 | 0.024399 | 59.0819 | 0.035626 | 10.6692 | 0.87404 | 0.038681 | 48.9002 | 0.027225 | 14.4668 | 0.7304 | 0.062763
11 | 2500 | 4004727.5 | 8.751 | 457629.2188 | 54 | 57.9366 | 0.0080671 | 2.0807 | 0.82483 | 0.0079934 | 60.8536 | 0.011452 | 3.133 | 0.84773 | 0.011711 | 62.1679 | 0.016885 | 4.8016 | 0.86426 | 0.017605 | 60.9095 | 0.025561 | 7.5092 | 0.87488 | 0.027198 | 55.4259 | 0.039499 | 11.9985 | 0.88095 | 0.043159 | 46.931 | 0.0080875 | 1.0205 | 0.047266 | 0.06842
12 | 2600 | 4280846.5 | 8.9876 | 476307.8438 | 53.4 | 57.1242 | 0.0082728 | 2.3058 | 0.82495 | 0.008857 | 59.6928 | 0.012065 | 3.4983 | 0.8511 | 0.013025 | 60.4468 | 0.018207 | 5.386 | 0.8693 | 0.019633 | 58.2929 | 0.028057 | 8.4445 | 0.88069 | 0.030384 | 51.3703 | 0.043504 | 13.4935 | 0.88596 | 0.048262 | 46.51 | 0.010271 | 5.2543 | 0.24786 | 0.067175
13 | 2700 | 4564501.5 | 9.2212 | 495000.9062 | 52.8 | 56.2906 | 0.0084945 | 2.5558 | 0.82442 | 0.0098239 | 58.469 | 0.012742 | 3.9098 | 0.85394 | 0.014509 | 58.5895 | 0.01969 | 6.0484 | 0.87378 | 0.021935 | 55.4187 | 0.030878 | 9.5077 | 0.88588 | 0.034009 | 46.9149 | 0.038217 | 14.6618 | 0.8593 | 0.054068 | 45.2781 | 0.0094819 | 4.5307 | 0.21086 | 0.068088
14 | 2800 | 4855608 | 9.4521 | 513707.7812 | 52.2 | 55.4344 | 0.0087332 | 2.8335 | 0.82333 | 0.010905 | 57.1755 | 0.01349 | 4.3735 | 0.85634 | 0.016184 | 56.5794 | 0.02135 | 6.7996 | 0.87777 | 0.024547 | 52.2534 | 0.03406 | 10.7168 | 0.89051 | 0.038135 | 43.3392 | 0.0094245 | 5.5933 | 0.29363 | 0.060363 | 44.4259 | 0.0091085 | 4.4274 | 0.20425 | 0.068689
15 | 2900 | 5154084.5 | 9.6803 | 532428 | 51.6 | 54.5538 | 0.0089882 | 3.1414 | 0.82171 | 0.012114 | 55.8053 | 0.014313 | 4.8959 | 0.85834 | 0.018075 | 54.3983 | 0.023208 | 7.6517 | 0.88133 | 0.027512 | 48.76 | 0.037509 | 12.0867 | 0.89422 | 0.042831 | 43.2943 | 0.0080085 | 3.6692 | 0.18839 | 0.061719 | 43.4948 | 0.0089338 | 4.6344 | 0.21196 | 0.069283
16 | 3000 | 5459854.5 | 9.9061 | 551161.125 | 51 | 53.6472 | 0.009259 | 3.4825 | 0.81959 | 0.013465 | 54.3505 | 0.015216 | 5.4845 | 0.85996 | 0.02021 | 52.0259 | 0.025282 | 8.6188 | 0.88451 | 0.030878 | 44.9159 | 0.037448 | 13.4642 | 0.88567 | 0.048173 | 42.2365 | 0.0088314 | 5.5508 | 0.28301 | 0.062151 | 42.614 | 0.0086229 | 4.5541 | 0.2061 | 0.07002
17 | 3100 | 5772844 | 10.1295 | 569906.875 | 50.4 | 52.7129 | 0.0095447 | 3.8598 | 0.81697 | 0.014971 | 52.8031 | 0.016203 | 6.1476 | 0.86123 | 0.02262 | 49.4401 | 0.027589 | 9.7163 | 0.88731 | 0.034699 | 41.2145 | 0.013463 | 10.4401 | 0.61099 | 0.054146 | 41.4129 | 0.0080524 | 4.5859 | 0.2287 | 0.063541 | 41.7578 | 0.0084069 | 4.6176 | 0.20681 | 0.070753
18 | 3200 | 6092982.5 | 10.3505 | 588664.625 | 49.8 | 51.7495 | 0.0098432 | 4.2763 | 0.81382 | 0.016651 | 51.1546 | 0.017276 | 6.8942 | 0.86213 | 0.02534 | 46.6171 | 0.030091 | 10.9588 | 0.88952 | 0.039039 | 40.6864 | 0.0068213 | 3.1516 | 0.17139 | 0.05827 | 40.6135 | 0.0080513 | 4.9894 | 0.24523 | 0.064472 | 40.9222 | 0.0081776 | 4.6216 | 0.20468 | 0.07155
19 | 3300 | 6420201.5 | 10.5694 | 607434.0625 | 49.2 | 50.7558 | 0.010152 | 4.7352 | 0.81011 | 0.018522 | 49.3963 | 0.018431 | 7.7339 | 0.86262 | 0.02841 | 43.539 | 0.031517 | 12.2974 | 0.88629 | 0.043967 | 39.9507 | 0.0082376 | 6.1342 | 0.33144 | 0.058648 | 39.8064 | 0.007787 | 4.8649 | 0.23492 | 0.065623 | 40.1103 | 0.0079726 | 4.644 | 0.20332 | 0.072379
20 | 3400 | 6754436.5 | 10.7861 | 626214.9375 | 48.6 | 49.7309 | 0.010465 | 5.2389 | 0.80574 | 0.020603 | 47.5201 | 0.019657 | 8.6768 | 0.86259 | 0.031875 | 40.3614 | 0.018811 | 12.1927 | 0.78018 | 0.049522 | 39.098 | 0.0074294 | 5.0266 | 0.26319 | 0.06052 | 39.0372 | 0.0076233 | 4.9133 | 0.23332 | 0.06673 | 39.3178 | 0.0077784 | 4.6599 | 0.20159 | 0.073247
21 | 3500 | 7095624.5 | 11.0009 | 645006.875 | 48 | 48.6743 | 0.010776 | 5.7896 | 0.8006 | 0.022916 | 45.5191 | 0.020905 | 9.7307 | 0.86171 | 0.035783 | 38.9449 | 0.0065336 | 4.121 | 0.23807 | 0.054852 | 38.3918 | 0.007435 | 5.3602 | 0.27467 | 0.061841 | 38.2771 | 0.0074481 | 4.9142 | 0.22942 | 0.067877 | 38.5447 | 0.0075966 | 4.6753 | 0.1998 | 0.074148
22 | 3600 | 7443706 | 11.2136 | 663809.5625 | 47.4 | 47.5867 | 0.011073 | 6.3881 | 0.79446 | 0.02548 | 43.3927 | 0.021931 | 10.8848 | 0.85829 | 0.040187 | 38.5472 | 0.0076841 | 6.4927 | 0.36828 | 0.055865 | 37.6357 | 0.0072396 | 5.2823 | 0.26429 | 0.063335 | 37.5373 | 0.0072871 | 4.923 | 0.22596 | 0.06904 | 37.7895 | 0.0074261 | 4.6905 | 0.19797 | 0.07508
23 | 3700 | 7798622.5 | 11.4245 | 682622.6875 | 46.8 | 46.4694 | 0.011341 | 7.0329 | 0.78699 | 0.028318 | 41.1716 | 0.020924 | 11.9372 | 0.83817 | 0.04513 | 37.6536 | 0.0072991 | 6.1073 | 0.33328 | 0.058068 | 36.9226 | 0.0070938 | 5.2847 | 0.25844 | 0.064796 | 36.8122 | 0.0071355 | 4.9315 | 0.22254 | 0.070222 | 37.051 | 0.0072654 | 4.7043 | 0.19604 | 0.07604
24 | 3800 | 8160318 | 11.6336 | 701446 | 46.2 | 45.3261 | 0.011552 | 7.7175 | 0.77761 | 0.031449 | 39.1246 | 0.012543 | 10.9623 | 0.68733 | 0.050539 | 36.9793 | 0.0070848 | 5.9683 | 0.31488 | 0.060063 | 36.2144 | 0.0069574 | 5.2889 | 0.25293 | 0.066263 | 36.1025 | 0.0069919 | 4.9379 | 0.21909 | 0.071421 | 36.3284 | 0.0071141 | 4.7175 | 0.19407 | 0.077027
25 | 3900 | 8528738 | 11.8409 | 720279.1875 | 45.6 | 44.1632 | 0.011662 | 8.4263 | 0.76531 | 0.03489 | 38.1533 | 0.0071289 | 6.5919 | 0.37799 | 0.055261 | 36.2593 | 0.0069973 | 6.0517 | 0.3094 | 0.061981 | 35.5228 | 0.0068237 | 5.2817 | 0.24708 | 0.067736 | 35.4068 | 0.0068567 | 4.9449 | 0.21573 | 0.072634 | 35.6206 | 0.0069711 | 4.7297 | 0.19205 | 0.078038
26 | 4000 | 8903832 | 12.0465 | 739122 | 45 | 42.9922 | 0.0116 | 9.1234 | 0.74807 | 0.038646 | 37.5288 | 0.0075299 | 7.4881 | 0.41193 | 0.057603 | 35.5666 | 0.0068353 | 5.9672 | 0.29576 | 0.063934 | 34.8435 | 0.0067006 | 5.2823 | 0.24185 | 0.069211 | 34.7244 | 0.0067285 | 4.9509 | 0.2124 | 0.073862 | 34.927 | 0.0068359 | 4.7413 | 0.19001 | 0.079073
27 | 4100 | 9285548 | 12.2505 | 757974.375 | 44.4 | 41.8325 | 0.011256 | 9.7325 | 0.72214 | 0.042707 | 36.732 | 0.0073324 | 7.415 | 0.38913 | 0.060382 | 34.8862 | 0.0067219 | 5.9677 | 0.28723 | 0.065838 | 34.1766 | 0.0065825 | 5.2788 | 0.23663 | 0.07069 | 34.0547 | 0.006607 | 4.9566 | 0.20913 | 0.075104 | 34.2467 | 0.006708 | 4.7524 | 0.18794 | 0.080128
28 | 4200 | 9673837 | 12.4529 | 776835.8125 | 43.8 | 40.7159 | 0.010541 | 10.1159 | 0.6818 | 0.047016 | 36.021 | 0.007076 | 7.1864 | 0.3609 | 0.063098 | 34.2169 | 0.0066018 | 5.9371 | 0.27775 | 0.067737 | 33.5212 | 0.0064711 | 5.2769 | 0.23169 | 0.072171 | 33.397 | 0.0064918 | 4.9619 | 0.20592 | 0.076357 | 33.579 | 0.0065867 | 4.763 | 0.18587 | 0.081203
29 | 4300 | 10068652 | 12.6537 | 795706.3125 | 43.2 | 39.682 | 0.0095559 | 10.1345 | 0.62423 | 0.051447 | 35.3148 | 0.006961 | 7.1868 | 0.34675 | 0.065677 | 33.5598 | 0.0064933 | 5.9187 | 0.26941 | 0.069616 | 32.8769 | 0.006365 | 5.2744 | 0.22692 | 0.073655 | 32.7506 | 0.0063822 | 4.9666 | 0.20275 | 0.077622 | 32.9233 | 0.0064715 | 4.7729 | 0.18378 | 0.082297
30 | 4400 | 10469948 | 12.8531 | 814585.5 | 42.6 | 38.7535 | 0.0086578 | 9.8698 | 0.56047 | 0.055803 | 34.6224 | 0.0068154 | 7.1004 | 0.32973 | 0.068236 | 32.9132 | 0.0063897 | 5.8981 | 0.26147 | 0.071481 | 32.243 | 0.0062643 | 5.2719 | 0.22233 | 0.075141 | 32.1151 | 0.0062779 | 4.9711 | 0.19965 | 0.078898 | 32.2789 | 0.006362 | 4.7823 | 0.18169 | 0.083408
31 | 4500 | 10877679 | 13.051 | 833473.375 | 42 | 37.9099 | 0.0080954 | 9.6333 | 0.50924 | 0.059944 | 33.9448 | 0.0066961 | 7.0473 | 0.31571 | 0.070735 | 32.2769 | 0.0062919 | 5.8787 | 0.25403 | 0.073331 | 31.6191 | 0.0061682 | 5.2692 | 0.2179 | 0.076629 | 31.4899 | 0.0061786 | 4.9751 | 0.19662 | 0.080183 | 31.6454 | 0.0062578 | 4.7912 | 0.1796 | 0.084536
32 | 4600 | 11291803 | 13.2475 | 852369.5625 | 41.4 | 37.1124 | 0.0077929 | 9.5517 | 0.47367 | 0.063901 | 33.2782 | 0.0065852 | 6.9939 | 0.3028 | 0.073192 | 31.6502 | 0.006199 | 5.8601 | 0.24704 | 0.075169 | 31.0047 | 0.0060765 | 5.2663 | 0.21362 | 0.078119 | 30.8744 | 0.0060839 | 4.9789 | 0.19364 | 0.081478 | 31.0222 | 0.0061585 | 4.7997 | 0.17752 | 0.085679
33 | 4700 | 11712277 | 13.4427 | 871274.0625 | 40.8 | 36.3393 | 0.0076002 | 9.5425 | 0.44623 | 0.067764 | 32.6226 | 0.0064826 | 6.9437 | 0.29102 | 0.075608 | 31.0326 | 0.0061106 | 5.8416 | 0.24042 | 0.076994 | 30.3993 | 0.005989 | 5.2633 | 0.2095 | 0.07961 | 30.2684 | 0.0059935 | 4.9823 | 0.19072 | 0.082781 | 30.4087 | 0.0060638 | 4.8077 | 0.17544 | 0.086836
34 | 4800 | 12139060 | 13.6365 | 890186.5 | 40.2 | 35.5837 | 0.0074497 | 9.5439 | 0.42251 | 0.071578 | 31.9771 | 0.0063872 | 6.8963 | 0.28022 | 0.077986 | 30.4238 | 0.0060263 | 5.8236 | 0.23416 | 0.078807 | 29.8025 | 0.0059053 | 5.2601 | 0.20552 | 0.081102 | 29.6713 | 0.0059071 | 4.9855 | 0.18786 | 0.084092 | 29.8047 | 0.0059733 | 4.8154 | 0.17338 | 0.088006
35 | 4900 | 12572114 | 13.8291 | 909106.875 | 39.6 | 34.8423 | 0.007318 | 9.5322 | 0.40086 | 0.075352 | 31.3409 | 0.0062975 | 6.8507 | 0.27024 | 0.08033 | 29.8233 | 0.0059458 | 5.8059 | 0.22824 | 0.080608 | 29.2141 | 0.0058252 | 5.2568 | 0.20168 | 0.082595 | 29.0827 | 0.0058244 | 4.9883 | 0.18507 | 0.085411 | 29.2095 | 0.0058869 | 4.8227 | 0.17135 | 0.08919
36 | 5000 | 13011398 | 14.0204 | 928035 | 39 | 34.1139 | 0.0071914 | 9.4883 | 0.3802 | 0.079082 | 30.7135 | 0.0062129 | 6.8066 | 0.261 | 0.08264 | 29.2308 | 0.0058687 | 5.7883 | 0.2226 | 0.082398 | 28.6336 | 0.0057483 | 5.2534 | 0.19797 | 0.084089 | 28.5023 | 0.0057452 | 4.9909 | 0.18234 | 0.086737 | 28.6229 | 0.0058042 | 4.8298 | 0.16933 | 0.090385
37 | 5100 | 13456876 | 14.2104 | 946970.6875 | 38.4 | 33.3983 | 0.0070618 | 9.3976 | 0.35985 | 0.082755 | 30.0945 | 0.0061327 | 6.7637 | 0.25239 | 0.084919 | 28.6459 | 0.0057948 | 5.7709 | 0.21724 | 0.084177 | 28.0607 | 0.0056746 | 5.2497 | 0.19437 | 0.085584 | 27.9297 | 0.0056692 | 4.9933 | 0.17966 | 0.088068 | 28.0445 | 0.005725 | 4.8363 | 0.16732 | 0.091591
38 | 5200 | 13908511 | 14.3993 | 965913.75 | 37.8 | 32.6959 | 0.0069296 | 9.2621 | 0.33989 | 0.08635 | 29.4833 | 0.0060563 | 6.7218 | 0.24436 | 0.087167 | 28.0683 | 0.0057239 | 5.7541 | 0.21215 | 0.085946 | 27.495 | 0.0056039 | 5.2461 | 0.19091 | 0.087079 | 27.3647 | 0.0055964 | 4.9955 | 0.17705 | 0.089406 | 27.474 | 0.005649 | 4.8426 | 0.16535 | 0.092808
39 | 5300 | 14366267 | 14.5871 | 984864.1875 | 37.2 | 32.0069 | 0.0068008 | 9.0992 | 0.32091 | 0.089848 | 28.8798 | 0.0059833 | 6.6808 | 0.23683 | 0.089388 | 27.4978 | 0.0056558 | 5.737 | 0.20728 | 0.087705 | 26.9364 | 0.0055359 | 5.2423 | 0.18755 | 0.088574 | 26.8068 | 0.0055264 | 4.9974 | 0.1745 | 0.09075 | 26.9109 | 0.0055762 | 4.8487 | 0.16339 | 0.094035
40 | 5400 | 14830110 | 14.7736 | 1003821.75 | 36.6 | 31.3307 | 0.0066834 | 8.9373 | 0.30374 | 0.093239 | 28.2834 | 0.0059134 | 6.6406 | 0.22977 | 0.09158 | 26.934 | 0.0055902 | 5.7203 | 0.20264 | 0.089453 | 26.3845 | 0.0054705 | 5.2383 | 0.18429 | 0.090069 | 26.2559 | 0.0054592 | 4.9992 | 0.17201 | 0.092099 | 26.3551 | 0.0055062 | 4.8546 | 0.16147 | 0.095272
41 | 5500 | 15300004 | 14.9591 | 1022786.3125 | 36 | 30.6658 | 0.0065818 | 8.7978 | 0.28882 | 0.096525 | 27.694 | 0.0058462 | 6.601 | 0.22313 | 0.093746 | 26.3766 | 0.005527 | 5.7036 | 0.19819 | 0.091192 | 25.8391 | 0.0054075 | 5.2342 | 0.18114 | 0.091564 | 25.7116 | 0.0053946 | 5.0008 | 0.16957 | 0.093453 | 25.8062 | 0.005439 | 4.8601 | 0.15956 | 0.096518
42 | 5600 | 15775917 | 15.1436 | 1041757.75 | 35.4 | 30.0105 | 0.0064949 | 8.6851 | 0.27599 | 0.09972 | 27.1112 | 0.0057816 | 6.5619 | 0.21685 | 0.095887 | 25.8256 | 0.005466 | 5.6871 | 0.19394 | 0.092921 | 25.2999 | 0.0053467 | 5.23 | 0.17809 | 0.093059 | 25.1738 | 0.0053323 | 5.0022 | 0.16718 | 0.094811 | 25.2639 | 0.0053744 | 4.8655 | 0.15769 | 0.097772
43 | 5700 | 16257817 | 15.3269 | 1060736 | 34.8 | 29.3634 | 0.0064179 | 8.5906 | 0.2647 | 0.10284 | 26.5348 | 0.0057192 | 6.5234 | 0.21093 | 0.098003 | 25.2805 | 0.0054072 | 5.6709 | 0.18987 | 0.094641 | 24.7668 | 0.0052882 | 5.2259 | 0.17514 | 0.094553 | 24.6421 | 0.0052724 | 5.0036 | 0.16486 | 0.096174 | 24.7281 | 0.0053121 | 4.8704 | 0.15584 | 0.099034
44 | 5800 | 16745671 | 15.5093 | 1079720.875 | 34.2 | 28.7239 | 0.0063468 | 8.5034 | 0.25445 | 0.1059 | 25.9645 | 0.0056591 | 6.4854 | 0.20532 | 0.10009 | 24.7413 | 0.0053503 | 5.6545 | 0.18596 | 0.096352 | 24.2394 | 0.0052317 | 5.2214 | 0.17227 | 0.096047 | 24.1163 | 0.0052145 | 5.0047 | 0.16259 | 0.097541 | 24.1984 | 0.0052522 | 4.8753 | 0.15402 | 0.1003
45 | 5900 | 17239450 | 15.6906 | 1098712.375 | 33.6 | 28.0913 | 0.006279 | 8.4179 | 0.24495 | 0.1089 | 25.4003 | 0.0056008 | 6.4478 | 0.19999 | 0.10216 | 24.2078 | 0.0052953 | 5.6383 | 0.18221 | 0.098054 | 23.7177 | 0.0051771 | 5.217 | 0.16948 | 0.09754 | 23.5963 | 0.0051587 | 5.0054 | 0.16036 | 0.098912 | 23.6746 | 0.0051944 | 4.8799 | 0.15223 | 0.10158
46 | 6000 | 17739122 | 15.8709 | 1117710.25 | 33 | 27.4654 | 0.0062141 | 8.3333 | 0.23611 | 0.11184 | 24.8418 | 0.0055445 | 6.4109 | 0.19495 | 0.10421 | 23.6797 | 0.0052421 | 5.6224 | 0.17861 | 0.099748 | 23.2013 | 0.0051243 | 5.2124 | 0.16679 | 0.099033 | 23.0818 | 0.0051049 | 5.0063 | 0.15819 | 0.10029 | 23.1566 | 0.0051387 | 4.8843 | 0.15047 | 0.10286
47 | 6100 | 18244656 | 16.0503 | 1136714.375 | 32.4 | 26.8459 | 0.0061517 | 8.2502 | 0.22787 | 0.11473 | 24.2889 | 0.0054897 | 6.3741 | 0.19014 | 0.10623 | 23.1568 | 0.0051906 | 5.6066 | 0.17516 | 0.10143 | 22.6902 | 0.0050733 | 5.2079 | 0.16417 | 0.10052 | 22.5726 | 0.0050529 | 5.0073 | 0.15608 | 0.10166 | 22.6441 | 0.005085 | 4.8887 | 0.14874 | 0.10415
48 | 6200 | 18756026 | 16.2288 | 1155724.875 | 31.8 | 26.2326 | 0.0060917 | 8.1689 | 0.22019 | 0.11756 | 23.7414 | 0.0054366 | 6.3378 | 0.18555 | 0.10823 | 22.6391 | 0.0051406 | 5.5909 | 0.17182 | 0.10311 | 22.1842 | 0.0050239 | 5.2035 | 0.16163 | 0.10202 | 22.0686 | 0.0050027 | 5.0081 | 0.15401 | 0.10304 | 22.1369 | 0.005033 | 4.8929 | 0.14703 | 0.10545
49 | 6300 | 19273204 | 16.4063 | 1174741.5 | 31.2 | 25.6253 | 0.0060336 | 8.0887 | 0.21299 | 0.12034 | 23.1992 | 0.0053851 | 6.3021 | 0.18119 | 0.11021 | 22.1264 | 0.0050922 | 5.5753 | 0.16862 | 0.10478 | 21.683 | 0.0049761 | 5.1989 | 0.15916 | 0.1035 | 21.5696 | 0.004954 | 5.0086 | 0.15198 | 0.10443 | 21.6349 | 0.0049829 | 4.8968 | 0.14535 | 0.10675
50 | 6400 | 19796158 | 16.583 | 1193764.125 | 30.6 | 25.0237 | 0.0059772 | 8.0093 | 0.20621 | 0.12308 | 22.6621 | 0.0053349 | 6.2666 | 0.17702 | 0.11217 | 21.6184 | 0.0050451 | 5.5599 | 0.16553 | 0.10644 | 21.1866 | 0.0049297 | 5.1942 | 0.15677 | 0.10499 | 21.0754 | 0.004907 | 5.0091 | 0.15001 | 0.10581 | 21.1378 | 0.0049343 | 4.9006 | 0.14371 | 0.10806
51 | 6500 | 20324866 | 16.7587 | 1212792.75 | 30 | 24.4277 | 0.0059222 | 7.9305 | 0.19982 | 0.12576 | 22.13 | 0.0052861 | 6.2314 | 0.17304 | 0.11411 | 21.1151 | 0.0049995 | 5.5446 | 0.16255 | 0.10809 | 20.6948 | 0.0048848 | 5.1896 | 0.15444 | 0.10648 | 20.5859 | 0.0048614 | 5.0095 | 0.14808 | 0.1072 | 20.6456 | 0.0048874 | 4.9043 | 0.14209 | 0.10937
52 | 6600 | 20859296 | 16.9336 | 1231827.125 | 29.4 | 23.8371 | 0.0058686 | 7.8524 | 0.19379 | 0.1284 | 21.6027 | 0.0052385 | 6.1968 | 0.16923 | 0.11604 | 20.6164 | 0.0049551 | 5.5294 | 0.15968 | 0.10973 | 20.2075 | 0.0048412 | 5.1848 | 0.15217 | 0.10797 | 20.1009 | 0.0048173 | 5.0098 | 0.14619 | 0.10859 | 20.158 | 0.004842 | 4.9078 | 0.1405 | 0.11069
53 | 6700 | 21399426 | 17.1077 | 1250867.375 | 28.8 | 23.2519 | 0.0058162 | 7.7749 | 0.18808 | 0.13099 | 21.0802 | 0.0051921 | 6.1624 | 0.16558 | 0.11794 | 20.122 | 0.0049119 | 5.5144 | 0.1569 | 0.11137 | 19.7245 | 0.0047989 | 5.18 | 0.14997 | 0.10945 | 19.6202 | 0.0047745 | 5.0101 | 0.14434 | 0.10999 | 19.6749 | 0.0047979 | 4.9112 | 0.13893 | 0.11202
54 | 6800 | 21945230 | 17.2809 | 1269913.25 | 28.2 | 22.6719 | 0.0057648 | 7.6978 | 0.18266 | 0.13354 | 20.5623 | 0.0051469 | 6.1286 | 0.16208 | 0.11982 | 19.632 | 0.0048699 | 5.4997 | 0.15423 | 0.113 | 19.2456 | 0.0047578 | 5.1753 | 0.14783 | 0.11094 | 19.1439 | 0.004733 | 5.0102 | 0.14254 | 0.11138 | 19.1962 | 0.0047553 | 4.9145 | 0.1374 | 0.11334
55 | 6900 | 22496680 | 17.4533 | 1288964.625 | 27.6 | 22.097 | 0.0057145 | 7.6214 | 0.17752 | 0.13604 | 20.0489 | 0.0051028 | 6.0953 | 0.15873 | 0.12168 | 19.1461 | 0.004829 | 5.4849 | 0.15164 | 0.11462 | 18.7709 | 0.0047179 | 5.1707 | 0.14575 | 0.11242 | 18.6716 | 0.0046926 | 5.0102 | 0.14077 | 0.11278 | 18.7217 | 0.0047139 | 4.9176 | 0.13589 | 0.11468
56 | 7000 | 23053754 | 17.6249 | 1308021.75 | 27 | 21.5271 | 0.0056652 | 7.5453 | 0.17263 | 0.1385 | 19.5398 | 0.0050598 | 6.0624 | 0.15551 | 0.12353 | 18.6642 | 0.0047892 | 5.4704 | 0.14914 | 0.11623 | 18.3001 | 0.0046791 | 5.1659 | 0.14372 | 0.1139 | 18.2033 | 0.0046535 | 5.0103 | 0.13905 | 0.11418 | 18.2513 | 0.0046738 | 4.9207 | 0.13441 | 0.11601
57 | 7100 | 23616426 | 17.7957 | 1327084.25 | 26.4 | 20.9621 | 0.0056168 | 7.4702 | 0.16798 | 0.14092 | 19.035 | 0.0050176 | 6.0295 | 0.15241 | 0.12536 | 18.1864 | 0.0047504 | 5.456 | 0.14672 | 0.11784 | 17.8332 | 0.0046413 | 5.1612 | 0.14175 | 0.11538 | 17.7389 | 0.0046156 | 5.0104 | 0.13737 | 0.11558 | 17.7849 | 0.0046349 | 4.9237 | 0.13295 | 0.11735
58 | 7200 | 24184672 | 17.9658 | 1346151.875 | 25.8 | 20.4019 | 0.0055691 | 7.3954 | 0.16354 | 0.1433 | 18.5344 | 0.0049765 | 5.9972 | 0.14944 | 0.12717 | 17.7123 | 0.0047126 | 5.4417 | 0.14437 | 0.11944 | 17.37 | 0.0046046 | 5.1564 | 0.13983 | 0.11686 | 17.2783 | 0.0045787 | 5.0104 | 0.13572 | 0.11698 | 17.3224 | 0.0045971 | 4.9265 | 0.13152 | 0.1187
59 | 7300 | 24758472 | 18.1351 | 1365225.125 | 25.2 | 19.8465 | 0.0055223 | 7.3214 | 0.15931 | 0.14563 | 18.0379 | 0.0049363 | 5.9655 | 0.14657 | 0.12897 | 17.2421 | 0.0046758 | 5.4279 | 0.14211 | 0.12103 | 16.9105 | 0.0045689 | 5.1518 | 0.13796 | 0.11833 | 16.8214 | 0.0045428 | 5.0103 | 0.13411 | 0.11839 | 16.8636 | 0.0045604 | 4.9292 | 0.13011 | 0.12004
60 | 7400 | 25337800 | 18.3036 | 1384303.375 | 24.6 | 19.2957 | 0.0054763 | 7.2478 | 0.15526 | 0.14793 | 17.5454 | 0.0048969 | 5.9339 | 0.14382 | 0.13075 | 16.7755 | 0.0046398 | 5.414 | 0.13991 | 0.12262 | 16.4545 | 0.0045341 | 5.1472 | 0.13614 | 0.11981 | 16.368 | 0.0045079 | 5.0102 | 0.13253 | 0.11979 | 16.4085 | 0.0045247 | 4.9319 | 0.12874 | 0.1214
61 | 7500 | 25922634 | 18.4715 | 1403387 | 24 | 18.7495 | 0.0054309 | 7.1749 | 0.15139 | 0.15018 | 17.0568 | 0.0048584 | 5.903 | 0.14116 | 0.13251 | 16.3124 | 0.0046047 | 5.4003 | 0.13778 | 0.1242 | 16.002 | 0.0045002 | 5.1425 | 0.13436 | 0.12128 | 15.9181 | 0.0044739 | 5.0101 | 0.13099 | 0.1212 | 15.9569 | 0.00449 | 4.9345 | 0.12738 | 0.12275
62 | 7600 | 26512952 | 18.6386 | 1422475.5 | 23.4 | 18.2079 | 0.0053863 | 7.1028 | 0.14769 | 0.1524 | 16.5721 | 0.0048208 | 5.8724 | 0.1386 | 0.13426 | 15.8529 | 0.0045705 | 5.3867 | 0.13572 | 0.12577 | 15.5528 | 0.0044671 | 5.1378 | 0.13263 | 0.12275 | 15.4715 | 0.0044408 | 5.0099 | 0.12948 | 0.12261 | 15.5087 | 0.0044563 | 4.937 | 0.12605 | 0.12411
63 | 7700 | 27108732 | 18.805 | 1441569.25 | 22.8 | 17.6706 | 0.0053423 | 7.0313 | 0.14414 | 0.15458 | 16.0911 | 0.0047839 | 5.8421 | 0.13613 | 0.13599 | 15.3967 | 0.004537 | 5.3734 | 0.13372 | 0.12734 | 15.1069 | 0.0044349 | 5.1333 | 0.13095 | 0.12422 | 15.0283 | 0.0044086 | 5.0097 | 0.12801 | 0.12402 | 15.0639 | 0.0044234 | 4.9394 | 0.12475 | 0.12547
64 | 7800 | 27709954 | 18.9707 | 1460667.875 | 22.2 | 17.1378 | 0.005299 | 6.9606 | 0.14074 | 0.15672 | 15.6137 | 0.0047477 | 5.8125 | 0.13376 | 0.1377 | 14.9439 | 0.0045044 | 5.3604 | 0.13178 | 0.1289 | 14.6643 | 0.0044035 | 5.1288 | 0.1293 | 0.12569 | 14.5882 | 0.0043773 | 5.0095 | 0.12656 | 0.12543 | 14.6224 | 0.0043914 | 4.9417 | 0.12347 | 0.12683
65 | 7900 | 28316596 | 19.1358 | 1479771.375 | 21.6 | 16.6092 | 0.0052563 | 6.8907 | 0.13748 | 0.15883 | 15.14 | 0.0047123 | 5.7831 | 0.13146 | 0.13941 | 14.4943 | 0.0044724 | 5.3474 | 0.1299 | 0.13045 | 14.2247 | 0.0043728 | 5.1242 | 0.1277 | 0.12716 | 14.1513 | 0.0043467 | 5.0093 | 0.12515 | 0.12684 | 14.184 | 0.0043603 | 4.9441 | 0.12221 | 0.1282
66 | 8000 | 28928636 | 19.3002 | 1498879.625 | 21 | 16.0849 | 0.0052143 | 6.8215 | 0.13435 | 0.16089 | 14.6697 | 0.0046776 | 5.7542 | 0.12923 | 0.14109 | 14.0479 | 0.0044412 | 5.3345 | 0.12806 | 0.132 | 13.7882 | 0.0043429 | 5.1197 | 0.12613 | 0.12862 | 13.7174 | 0.0043169 | 5.0091 | 0.12377 | 0.12825 | 13.7488 | 0.00433 | 4.9462 | 0.12097 | 0.12957
67 | 8100 | 29546056 | 19.4639 | 1517992.625 | 20.4 | 15.5648 | 0.0051728 | 6.7533 | 0.13134 | 0.16293 | 14.2029 | 0.0046436 | 5.7257 | 0.12709 | 0.14277 | 13.6047 | 0.0044106 | 5.3219 | 0.12628 | 0.13354 | 13.3547 | 0.0043137 | 5.1153 | 0.1246 | 0.13009 | 13.2864 | 0.0042878 | 5.0087 | 0.12241 | 0.12966 | 13.3165 | 0.0043004 | 4.9484 | 0.11975 | 0.13094
68 | 8200 | 30168834 | 19.627 | 1537110.5 | 19.8 | 15.0489 | 0.005132 | 6.6858 | 0.12846 | 0.16493 | 13.7395 | 0.0046102 | 5.6976 | 0.12501 | 0.14442 | 13.1644 | 0.0043807 | 5.3094 | 0.12456 | 0.13507 | 12.9241 | 0.0042851 | 5.111 | 0.12311 | 0.13155 | 12.8584 | 0.0042594 | 5.0084 | 0.12108 | 0.13107 | 12.8872 | 0.0042716 | 4.9504 | 0.11856 | 0.13231
69 | 8300 | 30796952 | 19.7894 | 1556233 | 19.2 | 14.5369 | 0.0050917 | 6.6192 | 0.12568 | 0.1669 | 13.2795 | 0.0045775 | 5.6699 | 0.123 | 0.14607 | 12.7271 | 0.0043515 | 5.2972 | 0.12288 | 0.1366 | 12.4963 | 0.0042572 | 5.1066 | 0.12166 | 0.13301 | 12.4331 | 0.0042317 | 5.0081 | 0.11978 | 0.13249 | 12.4608 | 0.0042435 | 4.9525 | 0.11739 | 0.13369
70 | 8400 | 31430390 | 19.9512 | 1575360 | 18.6 | 14.029 | 0.0050519 | 6.5535 | 0.123 | 0.16883 | 12.8226 | 0.0045454 | 5.6427 | 0.12106 | 0.1477 | 12.2927 | 0.0043229 | 5.2852 | 0.12125 | 0.13813 | 12.0713 | 0.00423 | 5.1024 | 0.12024 | 0.13447 | 12.0106 | 0.0042047 | 5.0078 | 0.11851 | 0.1339 | 12.0371 | 0.004216 | 4.9544 | 0.11624 | 0.13507
71 | 8500 | 32069128 | 20.1124 | 1594491.75 | 18 | 13.5251 | 0.0050128 | 6.4887 | 0.12043 | 0.17073 | 12.369 | 0.0045139 | 5.616 | 0.11918 | 0.14932 | 11.8612 | 0.0042949 | 5.2732 | 0.11966 | 0.13965 | 11.649 | 0.0042034 | 5.0982 | 0.11885 | 0.13593 | 11.5908 | 0.0041783 | 5.0075 | 0.11726 | 0.13532 | 11.6162 | 0.0041893 | 4.9563 | 0.11511 | 0.13645
72 | 8600 | 32713148 | 20.273 | 1613627.75 | 17.4 | 13.0251 | 0.0049741 | 6.4248 | 0.11795 | 0.1726 | 11.9185 | 0.0044829 | 5.5896 | 0.11736 | 0.15093 | 11.4325 | 0.0042674 | 5.2615 | 0.11811 | 0.14116 | 11.2293 | 0.0041773 | 5.094 | 0.1175 | 0.13738 | 11.1737 | 0.0041525 | 5.0072 | 0.11604 | 0.13673 | 11.1979 | 0.0041631 | 4.9582 | 0.11399 | 0.13783
73 | 8700 | 33362432 | 20.433 | 1632768.375 | 16.8 | 12.5289 | 0.004936 | 6.3618 | 0.11557 | 0.17444 | 11.4711 | 0.0044526 | 5.5637 | 0.11559 | 0.15252 | 11.0065 | 0.0042406 | 5.25 | 0.11661 | 0.14267 | 10.8122 | 0.0041518 | 5.0899 | 0.11617 | 0.13884 | 10.759 | 0.0041273 | 5.0068 | 0.11484 | 0.13815 | 10.7822 | 0.0041376 | 4.9601 | 0.1129 | 0.13921
74 | 8800 | 34016960 | 20.5925 | 1651913.375 | 16.2 | 12.0365 | 0.0048985 | 6.2999 | 0.11327 | 0.17625 | 11.0267 | 0.0044228 | 5.5381 | 0.11388 | 0.1541 | 10.5831 | 0.0042142 | 5.2386 | 0.11515 | 0.14417 | 10.3977 | 0.0041269 | 5.0858 | 0.11488 | 0.14029 | 10.3469 | 0.0041027 | 5.0064 | 0.11367 | 0.13957 | 10.3691 | 0.0041127 | 4.9619 | 0.11183 | 0.1406
75 | 8900 | 34676720 | 20.7513 | 1671062.75 | 15.6 | 11.5478 | 0.0048614 | 6.2388 | 0.11105 | 0.17803 | 10.5852 | 0.0043935 | 5.513 | 0.11222 | 0.15567 | 10.1624 | 0.0041884 | 5.2275 | 0.11372 | 0.14566 | 9.9856 | 0.0041025 | 5.0818 | 0.11361 | 0.14174 | 9.9373 | 0.0040786 | 5.006 | 0.11252 | 0.14098 | 9.9584 | 0.0040883 | 4.9636 | 0.11078 | 0.14199
76 | 9000 | 35341684 | 20.9096 | 1690216.5 | 15 | 11.0628 | 0.0048249 | 6.1788 | 0.10891 | 0.17978 | 10.1467 | 0.0043647 | 5.4883 | 0.11061 | 0.15723 | 9.7442 | 0.0041631 | 5.2166 | 0.11233 | 0.14715 | 9.576 | 0.0040786 | 5.0779 | 0.11238 | 0.14319 | 9.53 | 0.004055 | 5.0057 | 0.11139 | 0.1424 | 9.5502 | 0.0040645 | 4.9654 | 0.10974 | 0.14338
77 | 9100 | 36011844 | 21.0673 | 1709374.25 | 14.4 | 10.5815 | 0.0047888 | 6.1197 | 0.10685 | 0.1815 | 9.7111 | 0.0043365 | 5.464 | 0.10905 | 0.15878 | 9.3286 | 0.0041383 | 5.2058 | 0.11098 | 0.14864 | 9.1688 | 0.0040552 | 5.074 | 0.11117 | 0.14463 | 9.1251 | 0.004032 | 5.0053 | 0.11028 | 0.14382 | 9.1443 | 0.0040412 | 4.9671 | 0.10873 | 0.14477
78 | 9200 | 36687176 | 21.2244 | 1728536.5 | 13.8 | 10.1037 | 0.0047533 | 6.0616 | 0.10485 | 0.18319 | 9.2782 | 0.0043087 | 5.4401 | 0.10753 | 0.16031 | 8.9154 | 0.004114 | 5.1953 | 0.10966 | 0.15012 | 8.7639 | 0.0040322 | 5.0701 | 0.10998 | 0.14608 | 8.7225 | 0.0040094 | 5.005 | 0.1092 | 0.14524 | 8.7408 | 0.0040185 | 4.9688 | 0.10773 | 0.14616
79 | 9300 | 37367668 | 21.381 | 1747702.75 | 13.2 | 9.6295 | 0.0047182 | 6.0045 | 0.10293 | 0.18486 | 8.8481 | 0.0042814 | 5.4167 | 0.10606 | 0.16184 | 8.5047 | 0.0040901 | 5.1848 | 0.10838 | 0.1516 | 8.3612 | 0.0040098 | 5.0663 | 0.10882 | 0.14752 | 8.3221 | 0.0039873 | 5.0046 | 0.10814 | 0.14666 | 8.3395 | 0.0039962 | 4.9704 | 0.10674 | 0.14755
80 | 9400 | 38053300 | 21.5371 | 1766873.125 | 12.6 | 9.1588 | 0.0046836 | 5.9485 | 0.10107 | 0.1865 | 8.4208 | 0.0042546 | 5.3936 | 0.10463 | 0.16335 | 8.0963 | 0.0040667 | 5.1746 | 0.10712 | 0.15307 | 7.9608 | 0.0039878 | 5.0626 | 0.10769 | 0.14897 | 7.9239 | 0.0039657 | 5.0043 | 0.10709 | 0.14807 | 7.9404 | 0.0039744 | 4.972 | 0.10578 | 0.14895
81 | 9500 | 38744060 | 21.6926 | 1786047.75 | 12 | 8.6915 | 0.0046495 | 5.8933 | 0.099275 | 0.18811 | 7.9961 | 0.0042282 | 5.371 | 0.10324 | 0.16485 | 7.6903 | 0.0040437 | 5.1646 | 0.1059 | 0.15454 | 7.5626 | 0.0039662 | 5.0589 | 0.10658 | 0.15041 | 7.5279 | 0.0039445 | 5.004 | 0.10607 | 0.14949 | 7.5435 | 0.003953 | 4.9736 | 0.10483 | 0.15035
82 | 9600 | 39439924 | 21.8476 | 1805226 | 11.4 | 8.2276 | 0.0046159 | 5.8393 | 0.097542 | 0.1897 | 7.574 | 0.0042023 | 5.3488 | 0.10189 | 0.16635 | 7.2865 | 0.0040211 | 5.1548 | 0.10471 | 0.156 | 7.1665 | 0.003945 | 5.0553 | 0.1055 | 0.15185 | 7.134 | 0.0039237 | 5.0037 | 0.10507 | 0.15091 | 7.1488 | 0.0039321 | 4.9751 | 0.10389 | 0.15174
83 | 9700 | 40140884 | 22.0021 | 1824408.625 | 10.8 | 7.7671 | 0.0045827 | 5.7862 | 0.095865 | 0.19126 | 7.1545 | 0.0041769 | 5.327 | 0.10058 | 0.16783 | 6.885 | 0.003999 | 5.1451 | 0.10354 | 0.15746 | 6.7726 | 0.0039243 | 5.0518 | 0.10443 | 0.15328 | 6.7421 | 0.0039034 | 5.0034 | 0.10408 | 0.15233 | 6.7561 | 0.0039117 | 4.9766 | 0.10297 | 0.15314
84 | 9800 | 40846920 | 22.1561 | 1843595.125 | 10.2 | 7.3098 | 0.00455 | 5.7342 | 0.094244 | 0.1928 | 6.7375 | 0.0041518 | 5.3056 | 0.099305 | 0.1693 | 6.4857 | 0.0039772 | 5.1356 | 0.10241 | 0.15891 | 6.3807 | 0.003904 | 5.0483 | 0.10339 | 0.15472 | 6.3523 | 0.0038835 | 5.0031 | 0.10312 | 0.15375 | 6.3654 | 0.0038916 | 4.9781 | 0.10207 | 0.15454
85 | 9900 | 41558016 | 22.3096 | 1862785.5 | 9.6 | 6.8559 | 0.0045177 | 5.6832 | 0.092676 | 0.19432 | 6.323 | 0.0041271 | 5.2846 | 0.098063 | 0.17077 | 6.0885 | 0.0039559 | 5.1262 | 0.1013 | 0.16036 | 5.9908 | 0.003884 | 5.0448 | 0.10237 | 0.15615 | 5.9644 | 0.003864 | 5.0028 | 0.10217 | 0.15517 | 5.9767 | 0.003872 | 4.9795 | 0.10118 | 0.15595
86 | 10000 | 42274160 | 22.4626 | 1881979.75 | 9 | 6.4051 | 0.0044859 | 5.6331 | 0.091159 | 0.19581 | 5.911 | 0.0041029 | 5.264 | 0.096856 | 0.17222 | 5.6935 | 0.0039349 | 5.1171 | 0.10021 | 0.16181 | 5.6029 | 0.0038644 | 5.0415 | 0.10138 | 0.15759 | 5.5785 | 0.0038448 | 5.0026 | 0.10124 | 0.15659 | 5.59 | 0.0038527 | 4.9809 | 0.10031 | 0.15735
87 | 10100 | 42995332 | 22.6151 | 1901177.875 | 8.4 | 5.9575 | 0.0044545 | 5.5841 | 0.089692 | 0.19729 | 5.5014 | 0.004079 | 5.2437 | 0.09568 | 0.17366 | 5.3006 | 0.0039143 | 5.1081 | 0.099152 | 0.16325 | 5.217 | 0.0038452 | 5.0382 | 0.1004 | 0.15902 | 5.1945 | 0.003826 | 5.0023 | 0.10032 | 0.15801 | 5.2052 | 0.0038339 | 4.9823 | 0.09945 | 0.15875
88 | 10200 | 43721524 | 22.7671 | 1920379.875 | 7.8 | 5.513 | 0.0044236 | 5.5361 | 0.088272 | 0.19873 | 5.0942 | 0.0040556 | 5.2239 | 0.094537 | 0.1751 | 4.9097 | 0.003894 | 5.0993 | 0.098118 | 0.16469 | 4.8329 | 0.0038263 | 5.035 | 0.099439 | 0.16045 | 4.8124 | 0.0038076 | 5.0022 | 0.099425 | 0.15943 | 4.8223 | 0.0038154 | 4.9837 | 0.098605 | 0.16016
89 | 10300 | 44452712 | 22.9187 | 1939585.375 | 7.2 | 5.0716 | 0.0043931 | 5.4891 | 0.086898 | 0.20016 | 4.6893 | 0.0040325 | 5.2044 | 0.093423 | 0.17653 | 4.5209 | 0.0038741 | 5.0906 | 0.097107 | 0.16612 | 4.4508 | 0.0038078 | 5.0319 | 0.098502 | 0.16188 | 4.4321 | 0.0037895 | 5.002 | 0.098544 | 0.16084 | 4.4412 | 0.0037972 | 4.985 | 0.097773 | 0.16156
90 | 10400 | 45188888 | 23.0697 | 1958794.875 | 6.6 | 4.6332 | 0.004363 | 5.443 | 0.085567 | 0.20157 | 4.2867 | 0.0040097 | 5.1854 | 0.092339 | 0.17795 | 4.134 | 0.0038545 | 5.0821 | 0.096118 | 0.16755 | 4.0705 | 0.0037896 | 5.0289 | 0.097582 | 0.16331 | 4.0536 | 0.0037718 | 5.0018 | 0.097678 | 0.16226 | 4.0619 | 0.0037794 | 4.9863 | 0.096954 | 0.16297
91 | 10500 | 45930036 | 23.2203 | 1978008 | 6 | 4.1979 | 0.0043333 | 5.3979 | 0.084278 | 0.20296 | 3.8864 | 0.0039874 | 5.1667 | 0.091283 | 0.17936 | 3.749 | 0.0038353 | 5.0738 | 0.095151 | 0.16897 | 3.692 | 0.0037717 | 5.0259 | 0.096679 | 0.16473 | 3.6769 | 0.0037543 | 5.0015 | 0.096827 | 0.16368 | 3.6844 | 0.0037619 | 4.9876 | 0.09615 | 0.16438
92 | 10600 | 46676144 | 23.3705 | 1997224.875 | 5.4 | 3.7655 | 0.004304 | 5.3539 | 0.083031 | 0.20433 | 3.4883 | 0.0039653 | 5.1484 | 0.090254 | 0.18076 | 3.366 | 0.0038164 | 5.0656 | 0.094206 | 0.17039 | 3.3153 | 0.0037541 | 5.023 | 0.095795 | 0.16616 | 3.3019 | 0.0037372 | 5.0014 | 0.095992 | 0.1651 | 3.3087 | 0.0037448 | 4.9888 | 0.095357 | 0.16578
93 | 10700 | 47427192 | 23.5202 | 2016445.25 | 4.8 | 3.336 | 0.0042752 | 5.3108 | 0.081822 | 0.20568 | 3.0923 | 0.0039437 | 5.1304 | 0.089251 | 0.18215 | 2.9849 | 0.0037978 | 5.0577 | 0.093281 | 0.17181 | 2.9403 | 0.0037369 | 5.0202 | 0.094929 | 0.16758 | 2.9286 | 0.0037204 | 5.0012 | 0.095171 | 0.16652 | 2.9346 | 0.003728 | 4.9901 | 0.094578 | 0.16719
94 | 10800 | 48183168 | 23.6695 | 2035669 | 4.2 | 2.9093 | 0.0042467 | 5.2687 | 0.080651 | 0.20701 | 2.6986 | 0.0039223 | 5.1128 | 0.088273 | 0.18354 | 2.6056 | 0.0037795 | 5.0499 | 0.092377 | 0.17323 | 2.5671 | 0.0037199 | 5.0175 | 0.094079 | 0.169 | 2.5569 | 0.0037039 | 5.001 | 0.094363 | 0.16794 | 2.5622 | 0.0037114 | 4.9914 | 0.093811 | 0.1686
95 | 10900 | 48944064 | 23.8183 | 2054896.75 | 3.6 | 2.4855 | 0.0042187 | 5.2275 | 0.079516 | 0.20832 | 2.307 | 0.0039013 | 5.0956 | 0.08732 | 0.18492 | 2.2281 | 0.0037615 | 5.0422 | 0.091492 | 0.17464 | 2.1955 | 0.0037033 | 5.0148 | 0.093245 | 0.17042 | 2.187 | 0.0036877 | 5.0009 | 0.09357 | 0.16936 | 2.1915 | 0.0036952 | 4.9926 | 0.093056 | 0.17001
96 | 11000 | 49709860 | 23.9666 | 2074127.625 | 3 | 2.0645 | 0.004191 | 5.1872 | 0.078417 | 0.20962 | 1.9174 | 0.0038806 | 5.0788 | 0.086391 | 0.18629 | 1.8525 | 0.0037438 | 5.0347 | 0.090626 | 0.17604 | 1.8256 | 0.0036869 | 5.0122 | 0.092426 | 0.17184 | 1.8186 | 0.0036718 | 5.0007 | 0.09279 | 0.17078 | 1.8224 | 0.0036793 | 4.9939 | 0.092313 | 0.17142
97 | 11100 | 50480548 | 24.1146 | 2093362.25 | 2.4 | 1.6463 | 0.0041637 | 5.148 | 0.077351 | 0.21089 | 1.5299 | 0.0038602 | 5.0623 | 0.085485 | 0.18765 | 1.4786 | 0.0037264 | 5.0274 | 0.089779 | 0.17745 | 1.4573 | 0.0036708 | 5.0096 | 0.091624 | 0.17326 | 1.4518 | 0.0036562 | 5.0006 | 0.092022 | 0.1722 | 1.4548 | 0.0036636 | 4.9951 | 0.091582 | 0.17283
98 | 11200 | 51256108 | 24.2621 | 2112600.25 | 1.8 | 1.2307 | 0.0041369 | 5.1096 | 0.076318 | 0.21216 | 1.1445 | 0.0038402 | 5.0462 | 0.084601 | 0.18901 | 1.1064 | 0.0037092 | 5.0203 | 0.08895 | 0.17885 | 1.0906 | 0.003655 | 5.0071 | 0.090835 | 0.17467 | 1.0866 | 0.0036408 | 5.0004 | 0.091268 | 0.17361 | 1.0889 | 0.0036483 | 4.9963 | 0.090862 | 0.17425
99 | 11300 | 52036532 | 24.4092 | 2131842 | 1.2 | 0.81785 | 0.0041103 | 5.0722 | 0.075316 | 0.2134 | 0.76103 | 0.0038204 | 5.0305 | 0.083738 | 0.19036 | 0.73592 | 0.0036923 | 5.0134 | 0.088138 | 0.18025 | 0.72556 | 0.0036394 | 5.0047 | 0.090062 | 0.17609 | 0.72289 | 0.0036256 | 5.0003 | 0.090526 | 0.17503 | 0.72441 | 0.0036331 | 4.9976 | 0.090154 | 0.17566
100 | 11400 | 52821804 | 24.5559 | 2151086.75 | 0.6 | 0.40763 | 0.0040842 | 5.0356 | 0.074345 | 0.21463 | 0.37955 | 0.0038009 | 5.0151 | 0.082897 | 0.19171 | 0.36714 | 0.0036757 | 5.0066 | 0.087343 | 0.18164 | 0.36202 | 0.0036241 | 5.0023 | 0.089302 | 0.1775 | 0.3607 | 0.0036108 | 5.0001 | 0.089796 | 0.17645 | 0.36146 | 0.0036183 | 4.9988 | 0.089456 | 0.17707
101 | 11500 | 53611916 | 24.7021 | 2170335 | 0 | 0 | 0.0040777 |  |  |  | 0 | 0.0037961 |  |  |  | 0 | 0.0036716 |  |  |  | 0 | 0.0036202 |  |  |  | 0 | 0.0036071 |  |  |  | 0 | 0.0036146