## Calculator
This spreadsheet workbook implements the calculation for steady-state aggradation of a sand-bed | [8 empty] | Auxiliary Input Parameters
| river in response to sea level rise at a constant rate, as outlined in Chapter 25 | [8 empty] | Input
| of the e-book. | [7 empty] | tform* | 1.86 | Channel-forming Shields number
The workbook does not contain embedded code. | [8 empty] | aEH | 0.05 | Coefficient in Engelund-Hansen bed material load relation
|  |  |  | The colored boxes: |  |  |  |  | lp | 0.4 | Bed porosity
Main Input Parameters |  |  |  | indicate the parameters you must specify. |  |  |  |  | If | 0.1 | Flood intermittency
| Input | [7 empty] | Cz | 25 | Chezy resistance coefficient |  |  |  |  | Cf | 0.0016
Gt,feed | 12 | Mt/year | Mean annual bed material sediment feed rate | [5 empty] | W | 1.5 | Channel sinuosity
L | 400 | km | Reach length (downchannel distance) | [5 empty] | R | 1.65 | Submerged specific gravity of sediment
Lv | 266.6667 | km | Reach length (downvalley distance) | [5 empty] | xdo | 0 | Water surface elevation at t = 0
dxd/dt | 10 | mm/year | Rate of sea level rise | [5 empty] | Dt | 1000 | Time interval for plotting in years
Qbf | 5000 | m3/s | Bankfull water discharge
Bf | 8 | km | Floodplain width
D | 0.25 | mm | Grain size
L | 2.5 |  | Fraction wash load deposited per unit bed material load deposited
Qtbf,feed | 1.4349 | m3/s | Volume bed material sediment transport rate during flood time
C | 0.0002869 |  | Volume concentration of bed material load
BMSS | 760.2959 |  | Flood concentration of bed material load in mg/liter
Su | 0.00020367 |  | Upstream slope
b | 0.80762 |  | Adjust L to make sure that this parameter < 1.
If b > 1 then the sediment transport drops to zero
before reaching the delta.
Results are given below in digital form. Plotted results are given in subsequent worksheets.
h m
[7 empty] | yrs | 0 | 1000 | 2000 | 3000 | 4000 | 5000 | 6000 | 7000 | 8000 | 9000 | 10000 | 11000 | 12000
xhat | x km | Qtbf m3/s | S | etahat | hdev m | Bbf m | Hbf m | 0 yr | 1000 yr | 2000 yr | 3000 yr | 4000 yr | 5000 yr | 6000 yr | 7000 yr | 8000 yr | 9000 yr | 10000 yr | 11000 yr | 12000 yr
0 | 0 | 1.4349 | 0.00020367 | 0.00012142 | 48.5699 | 611.9452 | 3.7672 | 48.5699 | 58.5699 | 68.5699 | 78.5699 | 88.5699 | 98.5699 | 108.5699 | 118.5699 | 128.5699 | 138.5699 | 148.5699 | 158.5699 | 168.5699
0.05 | 20 | 1.377 | 0.00019544 | 0.00011145 | 44.5788 | 587.2343 | 3.9257 | 44.5788 | 54.5788 | 64.5788 | 74.5788 | 84.5788 | 94.5788 | 104.5788 | 114.5788 | 124.5788 | 134.5788 | 144.5788 | 154.5788 | 164.5788
0.1 | 40 | 1.319 | 0.00018722 | 0.00010188 | 40.7522 | 562.5233 | 4.0981 | 40.7522 | 50.7522 | 60.7522 | 70.7522 | 80.7522 | 90.7522 | 100.7522 | 110.7522 | 120.7522 | 130.7522 | 140.7522 | 150.7522 | 160.7522
0.15 | 60 | 1.2611 | 0.00017899 | 9.2725e-05 | 37.09 | 537.8124 | 4.2864 | 37.09 | 47.09 | 57.09 | 67.09 | 77.09 | 87.09 | 97.09 | 107.09 | 117.09 | 127.09 | 137.09 | 147.09 | 157.09
0.2 | 80 | 1.2032 | 0.00017077 | 8.3981e-05 | 33.5924 | 513.1015 | 4.4929 | 33.5924 | 43.5924 | 53.5924 | 63.5924 | 73.5924 | 83.5924 | 93.5924 | 103.5924 | 113.5924 | 123.5924 | 133.5924 | 143.5924 | 153.5924
0.25 | 100 | 1.1452 | 0.00016255 | 7.5648e-05 | 30.2592 | 488.3906 | 4.7202 | 30.2592 | 40.2592 | 50.2592 | 60.2592 | 70.2592 | 80.2592 | 90.2592 | 100.2592 | 110.2592 | 120.2592 | 130.2592 | 140.2592 | 150.2592
0.3 | 120 | 1.0873 | 0.00015432 | 6.7726e-05 | 27.0905 | 463.6796 | 4.9717 | 27.0905 | 37.0905 | 47.0905 | 57.0905 | 67.0905 | 77.0905 | 87.0905 | 97.0905 | 107.0905 | 117.0905 | 127.0905 | 137.0905 | 147.0905
0.35 | 140 | 1.0293 | 0.0001461 | 6.0216e-05 | 24.0863 | 438.9687 | 5.2516 | 24.0863 | 34.0863 | 44.0863 | 54.0863 | 64.0863 | 74.0863 | 84.0863 | 94.0863 | 104.0863 | 114.0863 | 124.0863 | 134.0863 | 144.0863
0.4 | 160 | 0.97138 | 0.00013787 | 5.3117e-05 | 21.2466 | 414.2578 | 5.5649 | 21.2466 | 31.2466 | 41.2466 | 51.2466 | 61.2466 | 71.2466 | 81.2466 | 91.2466 | 101.2466 | 111.2466 | 121.2466 | 131.2466 | 141.2466
0.45 | 180 | 0.91344 | 0.00012965 | 4.6429e-05 | 18.5714 | 389.5468 | 5.9179 | 18.5714 | 28.5714 | 38.5714 | 48.5714 | 58.5714 | 68.5714 | 78.5714 | 88.5714 | 98.5714 | 108.5714 | 118.5714 | 128.5714 | 138.5714
0.5 | 200 | 0.85549 | 0.00012142 | 4.0152e-05 | 16.0607 | 364.8359 | 6.3187 | 16.0607 | 26.0607 | 36.0607 | 46.0607 | 56.0607 | 66.0607 | 76.0607 | 86.0607 | 96.0607 | 106.0607 | 116.0607 | 126.0607 | 136.0607
0.55 | 220 | 0.79755 | 0.0001132 | 3.4286e-05 | 13.7144 | 340.125 | 6.7778 | 13.7144 | 23.7144 | 33.7144 | 43.7144 | 53.7144 | 63.7144 | 73.7144 | 83.7144 | 93.7144 | 103.7144 | 113.7144 | 123.7144 | 133.7144
0.6 | 240 | 0.73961 | 0.00010498 | 2.8832e-05 | 11.5326 | 315.414 | 7.3088 | 11.5326 | 21.5326 | 31.5326 | 41.5326 | 51.5326 | 61.5326 | 71.5326 | 81.5326 | 91.5326 | 101.5326 | 111.5326 | 121.5326 | 131.5326
0.65 | 260 | 0.68166 | 9.6752e-05 | 2.3788e-05 | 9.5154 | 290.7031 | 7.9301 | 9.5154 | 19.5154 | 29.5154 | 39.5154 | 49.5154 | 59.5154 | 69.5154 | 79.5154 | 89.5154 | 99.5154 | 109.5154 | 119.5154 | 129.5154
0.7 | 280 | 0.62372 | 8.8528e-05 | 1.9156e-05 | 7.6626 | 265.9922 | 8.6668 | 7.6626 | 17.6626 | 27.6626 | 37.6626 | 47.6626 | 57.6626 | 67.6626 | 77.6626 | 87.6626 | 97.6626 | 107.6626 | 117.6626 | 127.6626
0.75 | 300 | 0.56577 | 8.0303e-05 | 1.4936e-05 | 5.9743 | 241.2813 | 9.5544 | 5.9743 | 15.9743 | 25.9743 | 35.9743 | 45.9743 | 55.9743 | 65.9743 | 75.9743 | 85.9743 | 95.9743 | 105.9743 | 115.9743 | 125.9743
0.8 | 320 | 0.50783 | 7.2079e-05 | 1.1126e-05 | 4.4504 | 216.5703 | 10.6446 | 4.4504 | 14.4504 | 24.4504 | 34.4504 | 44.4504 | 54.4504 | 64.4504 | 74.4504 | 84.4504 | 94.4504 | 104.4504 | 114.4504 | 124.4504
0.85 | 340 | 0.44989 | 6.3855e-05 | 7.7277e-06 | 3.0911 | 191.8594 | 12.0156 | 3.0911 | 13.0911 | 23.0911 | 33.0911 | 43.0911 | 53.0911 | 63.0911 | 73.0911 | 83.0911 | 93.0911 | 103.0911 | 113.0911 | 123.0911
0.9 | 360 | 0.39194 | 5.563e-05 | 4.7406e-06 | 1.8962 | 167.1485 | 13.7919 | 1.8962 | 11.8962 | 21.8962 | 31.8962 | 41.8962 | 51.8962 | 61.8962 | 71.8962 | 81.8962 | 91.8962 | 101.8962 | 111.8962 | 121.8962
0.95 | 380 | 0.334 | 4.7406e-05 | 2.1647e-06 | 0.86588 | 142.4375 | 16.1846 | 0.86588 | 10.8659 | 20.8659 | 30.8659 | 40.8659 | 50.8659 | 60.8659 | 70.8659 | 80.8659 | 90.8659 | 100.8659 | 110.8659 | 120.8659
1 | 400 | 0.27605 | 3.9182e-05 | 0 | 0 | 117.7266 | 19.5818 | 0 | 10 | 20 | 30 | 40 | 50 | 60 | 70 | 80 | 90 | 100 | 110 | 120

## Equations
Governing equations