## Introduction
Welcome to the Excel Workbook "Fde-bookSubsidingBasin"
This workbook computes the evolution of axisymmetric alluvial fans undergoing subsidence.
The sediment is assumed to be uniform with size D.
All sediment transport is assumed to occur in a specified fraction of time during which the river is in flood, specified by an intermittency.
A Chezy relation is used for bed resistance; the dimensionless Chezy resistance coefficient Cz is assumed to be a prescribed constant.
If grain size D < 2 mm the Engelund-Hansen (1967) formulation for total bed material transport of sand is used.
If grain size >= 2 mm the Parker (1979) bedload transport formulation for gravel is used.
The flow is computed using the normal flow approximation.
The fan is assumed to be axisymmetric with fan angle qf.
The fan has length Lb and is undergoing piston-style subsidence at rate s.
Calculations are performed from the worksheet "Calculator".
Some auxiliary parameters used in the calculation are specified in the worksheet "Auxiliary Parameters".
A bankfull discharge Qbf, a bankfull bed material sediment feed rate Qtbf,feed, a grain size D, a channel sinuosity W,
a porosity lp, a factor L characterizing the units wash load deposited in the basin per unit bed material load
and an intermittency If must be specified.
In the case of a fan traversed by a gravel-bed river(s), the wash load can be interpreted to be sand.
In the case of a fan traversed by a sand-bed river(s), the wash load can be interpreted to be silt.
The initial bed is assumed to be horizontal.
The upstream slope Su is computed from the input parameters.
The downstream boundary condition is one of vanishing sediment transport, and thus vanishing bed slope.
The mean aggradation rate is computed in the worksheet "Calculator". If the subsidence rate s is set equal to this value,
a final equilibrium profile is attained. Otherwise the final state is characterized by aggradation accompanied by a
steady, uniform rise (fall) in bed elevation.
The time evolution of the fan is computed by clicking the button "Do a Calculation", which executes the code in Module 1 (see below).
In performing this calculation, the following parameters must be specified:
Lb = reach length;
M = number of spatial intervals, so that the spatial step length = Lb/M;
Dt = time step length;
Mtoprint = number of time steps to a printout;
Mprint = number of printouts in the calculation.
The Exner equation of sediment continuity is executed at nodes 2 to M. At node 1 the bed elevation is calculated from the bed elevation at node 2
and the upstream bed slope Su. At node M+1 the bed elevation is assumed to be equal to that at node M.
Results of the calculation are given as data in worksheet "ResultsofCalc", and as a plot in worksheet "PlottheData".
The code is contained in Module 1 of this workbook in the Visual Basic editor, which can be accessed by clicking Tools,
then Macro, then Visual Basic Editor.

## Calculator
Calculation of Sediment Deposition in a Fan-Shaped Basin
|  | Undergoing Piston-Style Subsidence |  |  |  |  | The colored boxes:
indicate the parameters you must specify.
Input Parameters
(Qf) | Qbf | 50 | m3/s | Flood discharge |  |  | The rest are computed for you.
(Qtbffeed) | Qtbf,feed | 0.1 | m3/s | Upstream bed material sediment feed rate during floods
(lambig) | L | 0.5 |  | Units of wash load deposited in the fan per unit bed material load deposited
(Ifl) | If | 0.05 |  | Intermittency
|  | 627207.3 | tons/year | Annual sediment supply to fan (bed material load + wash load)
(D) | D | 0.5 | mm | Grain size of bed material
(Rr) | R | 1.65 |  | Submerged specific gravity of sediment (e.g. 1.65 for quartz)
(Lb) | Lb | 10000 | m | Basin length
(theta) | q | 120 | deg | Fan angle in degrees | 2.0944 | radians
(Sinu) | W | 1 |  | Channel sinuosity
(lamp) | lp | 0.4 |  | Bed porosity
(Cz) | Cz | 10 |  | Chezy Resistance Coefficient
(etaddot) |  | 3.7669 | mm/year | Mean aggradation rate
(sigma) | s | 5 | mm/year | Subsidence rate (must equal mean aggradation for perfect filling of hole; otherwise overfilled or underfilled)
| M | 20 | Number of intervals
| Dx | 500 | m | spatial step
| Dt | 1 | year | time step
| Mtoprint | 1000 | Number of time steps to printout
| Mprint | 5 | Number of printouts
|  | 5000 | years | Duration of calculation

## Note
NOTE
This workbook and software are provided for free as part of the e-book:
1D SEDIMENT TRANSPORT MORPHODYNAMICS with applications to RIVERS AND TURBIDITY CURRENTS,
by Gary Parker.
Neither I nor any university in which I am in the employ accepts
responsibility or liability for its use by third parties.

## Auxiliary Parameters
Auxiliary Parameters
Parameters for Sand Fan (Engelund-Hansen 1967 load relation)
(aleh) | aEH | 0.05 | coefficient
(neh) | nEH | 2.5 | exponent
(tausforms) | tforms* | 1.86 | channel-forming Shields number for sand-bed streams
Parameters for Gravel Fan (Parker 1979 load relation)
(alp) | aP | 11.2 | coefficient
(np) | nP | 4.5 | exponent
(tausc) | tc* | 0.03 | critical Shields number
(tausformg) | tformg* | 0.0487 | channel-forming Shields number for gravel-bed streams

## ResultsofCalc
Results of Program
| x (m) | eta (m) | eta (m) | eta (m) | eta (m) | eta (m) | eta (m)
Node | time (yrs) | 0 yr | 1000 yr | 2000 yr | 3000 yr | 4000 yr | 5000 yr
1 | 0 | 0 | 15.4553 | 15.8803 | 15.0745 | 13.9529 | 12.7489
2 | 500 | 0 | 13.6811 | 14.1061 | 13.3003 | 12.1787 | 10.9747
3 | 1000 | 0 | 11.9151 | 12.3388 | 11.534 | 10.4132 | 9.2096
4 | 1500 | 0 | 10.1972 | 10.6005 | 9.7893 | 8.6663 | 7.4619
5 | 2000 | 0 | 8.5118 | 8.8898 | 8.0762 | 6.9542 | 5.7506
6 | 2500 | 0 | 6.9055 | 7.2231 | 6.3904 | 5.2618 | 4.056
7 | 3000 | 0 | 5.3627 | 5.6113 | 4.7679 | 3.639 | 2.434
8 | 3500 | 0 | 3.9263 | 4.0573 | 3.1779 | 2.0371 | 0.82808
9 | 4000 | 0 | 2.5803 | 2.5854 | 1.6831 | 0.53969 | -0.66884
10 | 4500 | 0 | 1.3607 | 1.1823 | 0.2248 | -0.93636 | -2.1507
11 | 5000 | 0 | 0.25115 | -0.11187 | -1.1057 | -2.2725 | -3.4869
12 | 5500 | 0 | -0.72354 | -1.3309 | -2.3979 | -3.5876 | -4.8093
13 | 6000 | 0 | -1.5781 | -2.4142 | -3.5287 | -4.7268 | -5.9493
14 | 6500 | 0 | -2.3032 | -3.4225 | -4.622 | -5.8463 | -7.0771
15 | 7000 | 0 | -2.9076 | -4.2675 | -5.5191 | -6.7532 | -7.9853
16 | 7500 | 0 | -3.4021 | -5.0455 | -6.383 | -7.6433 | -8.8835
17 | 8000 | 0 | -3.7797 | -5.6296 | -7.0133 | -8.2827 | -9.5243
18 | 8500 | 0 | -4.0785 | -6.163 | -7.6186 | -8.9098 | -10.1581
19 | 9000 | 0 | -4.2589 | -6.4662 | -7.95 | -9.247 | -10.4962
20 | 9500 | 0 | -4.3985 | -6.742 | -8.268 | -9.5775 | -10.8306
21 | 10000 | 0 | -4.3985 | -6.742 | -8.268 | -9.5775 | -10.8306